## Worksheet 1
Parameter | Description | Value | Unit
μmax20,aob* | Maximal growth rate of AOB at 20 ∘C | 0.07 | [h−1]
μmax20,nob* | Maximal growth rate of NOB at 20 ∘C | 0.05 | [h−1]
Ko2,aob | Half-saturation constant of AOB for O2 | 0.64 | [mgO2 L−1]
Ko2,nob | Half-saturation constant of NOB for O2 | 1.088 | [mgO2 L−1]
Knh4,aob | Half-saturation constant of AOB for NH4+ | 0.75 | [mgN L−1]
Kno2,nob | Half-saturation constant of NOB for NO2- | 0.05 | [mgN L−1]
Yaob | Growth yield of AOB | 0.07 | [mgC mgN−1]
Ynob | Growth yield of AOB | 0.02 | [mgC mgN−1]
kd20,aob* | Mortality rate of AOB at 20 ∘C | 0.005 | [h−1]
kd20,nob* | Mortality rate of NOB at 20 ∘C | 0.005 | [h−1]
vsaob | Sinking velocity of AOB | 0.005 | [m h−1]
vsnob | Sinking velocity of NOB | 0.005 | [m h−1]
Topt,aob | Optimal temperature of AOB | 23 | [∘C]
σaob | Range of temperature for NOB | 18 | [∘C]
Topt,nob | Optimal temperature of NOB | 23 | [∘C]
σnob | Range of temperature for NOB | 18 | [∘C]