## Worksheet 1
Parameter | Description | Value | Unit
Phosphate adsorption desorption
Pac | Maximal adsorption capacity of mineral suspended solids (MSSs) | 0.00558 | [mgP mgMSS−1]
Kps | Half-saturation adsorption constant | 0.682 | [mgP L−1]
Silica dynamics
KbSi20 | Biogenic silica dissolution rate at 20 ∘C | 0.0001 | [h−1]