## Worksheet 1
Key | Description
"influx" | This key is a string (the default is ”J”). It gives the name of the column in the time series dataset containing the inflow rate.
"dt" | This key is the time step Δt, such that Δt multiplied by any of the fluxes in the time series dataset gives the total volume of flux over the time step. The default is 1.0. It cannot be set as variable in time.
"n_substeps" | This key is an integer (the default is 1) that gives the number of substeps used in each time step of the calculation. Subdividing the time steps can increase the numerical accuracy of the solution and address some numerical issues, at the cost of longer run times. Note that the substep calculations are not retained in the output – only aggregate time step results are provided.
"num_scheme" | This key is an integer (the default is 4) defining the numerical scheme used to solve the SAS function. The default is a fourth-order Runge–Kutta scheme (num_scheme=4). Valid alternatives are a second-order accurate midpoint scheme (num_scheme=2) and a first-order accurate forward Euler scheme (num_scheme=1).
"max_age" | This key is an integer (the default is the length of the time series dataset) that gives the maximum number of age steps that will be calculated. This controls the number of rows in the output matrices. It is set to a smaller value than the default to reduce the calculation time (at the cost of replacing calculated concentrations of older water with the value of "C_old")
"sT_init" | This key is a list or array (the default is a zero array of the length of the time series dataset) of the initial distribution of age-ranked storage (in density form). It is useful for starting a run using output from another model run, e.g., for the spin-up. If the length of this array is less than the length of the time series dataset, "max_age" will be set to the length of "sT_init".
"record_state" | This key is a record the state variables at some or all time steps. A default value of false will still record the final state of the model. Note that setting this to True can greatly increase the memory requirements for large datasets. It can also be set to a string representing a column of Boolean values in data_df.
"verbose" | This key is a Boolean value (the default is false): print information about the calculation progress.
"warning" | This key is a Boolean value (the default is true): print warnings about calculation issues.
"debug" | This key is a Boolean value (the default is false): print a very large amount of information about the calculation progress. Do not use.