## Worksheet 1
Notation | Meaning | Unit
αasp | asphalt albedo | –
αs | surface albedo | –
αsnow | snow albedo | –
αsurf | albedo of the surrounding environment | –
SVF | sky view factor | –
ϵ | emissivity factor | –
ca | specific heat capacity of air | J kg−1 K−1
cg | specific heat capacity of ground | J kg−1 K−1
ρa | density of air | kg m−3
ρg | density of ground | kg m−3
ρw | density of water | kg m−3
ρm | density of moist air | kg m−3
Lwat | latent heat of water vaporization | J kg−1
Lmelt | latent heat for melting | J kg−1
d | zero plane displacement height | m
zh | surface roughness parameter for heat | m
zm | surface roughness parameter for momentum | m
K | ground heat conductivity | W m-1K-1
ρgcg | volumetric heat capacity of the ground | J m−3 K−1
ρscs | volumetric heat capacity of dry ground | J m−3 K−1
ρwcw | volumetric heat capacity of water | J m−3 K−1
ϕ | porosity of the ground | –
ρw | water density | kg m3
cw | specific heat capacity of water | J kg−1 K−1
mc | clay fraction of the ground | –
γ | psychrometric constant | kPa °C−1