## Worksheet 1
Name | Description | Implementation
CO2_constrain | Time series of CO2 concentration values (ppmv CO2) | CO2 radiative forcing (RF) is calculated from the user-provided CO2 concentrations and then used to calculate total RF and temperature. If needed, CO2 is debited from or credited to the deep ocean to meet the CO2 concentration constraint and satisfy Hector's global carbon cycle mass balance check.
CH4_constrain | Time series of CH4 concentration values (ppbv CH4) | CH4 RF is calculated from the user-provided CH4 concentrations and is fed into total RF and temperature.
N2O_constrain | Time series of N2O concentration values (ppbv N2O) | N2O RF is calculated from the user-provided N2O concentrations.
X_constrain (X is the identifier for 1 of 26 halocarbons modeled by Hector) | Time series of a single halocarbon concentration (pptv) | RF for the halocarbon X is calculated from the user-provided concentrations.
RF_tot_constrain | Time series of total radiative forcing values (W m−2) | User-provided total-RF values are used to calculate temperature and heat flux. In this case, the emission inputs do not drive model behavior.
NBP_constrain | Time series of net biome production (NBP) values (Pg C yr−1) | User-provided NBP values are used to upscale or downscale NPP and heterotrophic respiration (RH) so that their total matches the constraint. This effectively bypasses the model's terrestrial carbon cycle.
tas_constrain | Time series of global mean air temperature values (°C) | User-provided temperature values are overwritten and replaced with Hector's, with a smooth transition between the constrained and free-running behaviors.