## Worksheet 1
Parameter | Summary | Impact on final emissions(%)
TROPOMI: AMF/other bias | −23 % mean bias | −30 %
TROPOMI: noise | 30 %–50 % for individual observations, depending on the VCD range | Minor; large number of observations reduces uncertainty
TROPOMI: detection limit | 3.5 kt NOx for isolated individual sources | ±1.4 t km−2
Total: TROPOMI |  | −30 %
Lifetime | 4 h ±25 % | −33 % to +20 %
NOx:NO2 ratio | 1.32±0.26 | ±20 % (a factor of 1.41 gives an increase of +7 %)
Wind fields | ±1 m s−1 | ±15 %–20 %
Diurnal and seasonal emission cycles | 1.3±0.05 | ±5 %
Total uncertainty |  | −50 % to +35 %