## Worksheet 1
Input source | N |  |  | P |  |  | Solid
| NH4+ | NO3- | ON | PO43- | PIP | OP | POM | ISS
Subsurface runoff | LM3- | LM3- | LM3-
| FANSY | FANSY | FANSY
Litter from floodplains |  |  |  | 0 | 0 | 1 | LM3- | LM3-
[7 empty] | FANSY | FANSY
Natural surface runoff |  |  |  | 0 | 0.25 | 0.75
Agricultural surface runoff |  |  |  | 0.34 | 0.33 | 0.33
Weathering |  |  |  | 1 | 0 | 0
Atmospheric deposition | 0.35 | 0.35 | 0.3
Aquaculture | 0.26 | 0.62 | 0.12 | 0.69 | 0.06 | 0.25
Wastewater | 0.9 | 0 | 0.1 | 0.8 | 0.1 | 0.1
Uncertainty tests associated with fractions that divide TP inputs into three P species (see Sect. 3.1 for details),
assuming that agricultural surface runoff from Beusen et al (2015) contains the following.
Surficial runoff 100 % |  |  |  | 0.6 | 0 | 0.4
Soil loss 100 % |  |  |  | 0 | 0.75 | 0.25
Surficial runoff 40 % Soil loss 60 % |  |  |  | 0.24 | 0.45 | 0.31
Surficial runoff 60 % Soil loss 40 % |  |  |  | 0.36 | 0.3 | 0.34
Surficial runoff 20 % Soil loss 80 % |  |  |  | 0.12 | 0.6 | 0.28
Surficial runoff 80 % Soil loss 20 % |  |  |  | 0.48 | 0.15 | 0.37
Uncertainty tests associated with fractions that divide TN and TP inputs into three N and P species (see Sect. 3.1 for details),
assuming that wastewater from Beusen et al. (2015) contains the following.
Untreated 100 % | 0.65 | 0 | 0.35 | 0.15 | 0.3 | 0.55
Secondary/tertiary treated 100 % | 0.6 | 0.3 | 0.1 | 0.8 | 0.1 | 0.1
Untreated 80 % Primary treated 10 % Secondary/tertiary treated 10 % | 0.67 | 0.03 | 0.3 | 0.28 | 0.26 | 0.46
Untreated 40 % Primary treated 40 % Secondary/tertiary treated 20 % | 0.74 | 0.06 | 0.2 | 0.54 | 0.18 | 0.28