## Worksheet 1
Name | Variable | Unit | Type
U10 m | 10 m wind speed component | (m s−1) | R or D
u* | Friction velocity | (m s−1) | R or D
h‾ | Boundary layer height | (m) | R or D
H0 | Surface sensible heat flux | (K m−2 s−1) | R or D
LE0 | Surface latent heat flux | (K m−2 s−1) | R or D
w* | Vertical convective velocity | (m s−1) | D
RiB | Bulk Richardson number | – | D
L | Monin–Obukhov length | (m) | D
Kz | Vertical turbulent diffusivity | (m2 s−1) | D