## Worksheet 1
Database layer | Dimensions | Variables | Volume
Raw single-scattering property (RSSP) database – level A | Shape parameters: e.g., reciprocal of aspect ratio γ Scattering geometry: elevation e, Euler angle β Temperature: T Diameter: Deq/Dmax | Z and K (in units of mm2) | ∼ 101 GB
Applied single-scattering property (ASSP) database – level B | Scattering geometry: elevation e Temperature: T Diameter: Deq/Dmax | Z and K (in units of mm2) | ∼ 101 MB
Bulk-scattering property(BSP) database – level C | Scattering geometry: elevation e Temperature: T Mass concentration: QX (different PSD schemes in separate files) | 〈Z〉 and 〈K〉 (in unitsof mm2 m−3) | ∼ 101 MB