## Worksheet 1
Parameter | Unit | Description
Gridcell | n/a | Grid cell number
Urban_index | n/a | Index of the vegetation (veg) tile containing the urban land type, with respect to the list of veg tiles given in the veg parameter file for the current grid cell; ranges from 0 to (Nveg−1) for a grid cell that contains the urban land type and is set to −1 to denote the grid cell excluding the urban land type.
Theta_canyon | ° | Canyon orientation
Zatm | m | Atmospheric reference height
Qf_canyon | W m−2 | Human interference: anthropogenic heat input
Waterf_canyon | mm h−1 | Human interference: anthropogenic water input
Height_canyon | m | Urban geometry: height of urban canyon
Width_canyon | m | Urban geometry: ground width of urban canyon
Width_roof | m | Urban geometry: roof width of urban canyon
Perrunoff_R/G | n/a | Water budget: percentage of excess water that leaves the roof/ground as runoff
In_max_R/G | mm | Water budget: maximum interception capacity roof/ground
Kimp_R/G | mm h−1 | Water budget: hydraulic conductivity roof/ground
Albedo_R/G/W | n/a | Energy budget: albedo roof/ground/walls
Emissivity_R/G/W | n/a | Energy budget: emissivity roof/ground/walls
Lan_dry_R/G/W | W (m K)−1 | Energy budget: thermal conductivity of roof/ground/walls
Cv_s_R/G/W | J (m3 K)−1 | Energy budget: volumetric heat capacity of roof/ground/walls
Dz1_R/W | m | Energy budget: thickness of first roof/wall layer
Dz2_R/W | m | Energy budget: thickness of second roof/wall layer