## Worksheet 1
Submodel | Parameter | Description | Parabola | Wolfsgruben | Eiskar
| ρs | density of solid phase (snow/ice) | 800 kg m−3 | 800 kg m−3 | 800 kg m−3
| ρc | density of fluid phase (air) | 1.25 kg m−3 | 1.25 kg m−3 | 1.25 kg m−3
| νc | viscosity of fluid phase (air) | 1.5×10-5 m2 s−1 | 1.5×10-5 m2 s−1 | 1.5×10-5 m2 s−1
Dense flow |  | Savage–Hutter model
| ϕΦ | packing density in the dense flow | 0.25 | 0.25 | 0.25
| dΦ | large particle diameter | 10−2 m | 10−2 m | 10−2 m
| ξΦ | shape factor | 1.25 | 1.25 | 1.25
| ξtΦ | shape factor for velocity at top | 1.67 | 1.67 | 1.67
Dense-flow friction |  | simplified Kinetic Theory
| μ | dry friction coefficient | 0.25 | 0.26 | 0.2
| χ | dynamic friction coefficient | 104 m−1 s−2 | 8700 m−1 s−2 | 104 m−1 s−2
Dense-flow entrainment |  | erosion energy
| eb | erosion energy |  | 103 m2 s−2 | 103 m2 s−2
Powder cloud |  | Parker–Fukushima model
| dΠ | small particle diameter | 10−4 m | 10−4 m | 10−4 m
| ξΠ | shape factor | 1.25 | 1.25 | 1.25
Powder cloud friction |  | laminar flow
| cD | drag coefficient | 0.5 | 0.5 | 0.1
Ambient fluid entrainment |  | Parker–Fukushima
| Ri0 | reference Richardson number | 0.0204 | 0.0204 | 0.0204
| α | reference air entrainment factor | 0.00153 | 0.00153 | 0.00153
Powder cloud deposition |  | Parker–Fukushima | (no parameters)
Coupling |  | inertial number scaling
| I0 | reference inertial number | 0.5 | 0.5 | 0.5
| sf | reference suspension feed factor | 10−5 | 10−5 | 10−4