## Worksheet 1
Parameter | Default value | Unit | Description
qbmb | 0 | W m−2 | Biomass burning aerosol forcing in ref_yr. Scaled using the amount of biomass burning organic carbon (BMB_AEROS_OC).
qo3 | 0.5 | W m−2 | Tropospheric O3 forcing in ref_yr; see Sect. 2.1.7.
qdirso2 | −0.36 | W m−2 | Direct forcing sulfate in ref_yr; see Sect. 2.1.10.
qindso2 | −0.97 | W m−2 | Indirect RF sulfate in ref_yr; see Sect. 2.1.10.
qbc | 0.16 | W m−2 | BC (fossil fuel + biofuel) forcing in ref_yr; see Sect. 2.1.10.
qoc | −0.08 | W m−2 | OC (fossil fuel + biofuel) forcing in ref_yr; see Sect. 2.1.10.
qh2o_ch4 | 0.091915 |  | Forcing from CH4 induced changes to stratospheric water vapor; see Sect. 2.1.9.
ref_yr | 2010 |  | Reference year for the forcing values above. To construct a radiative forcing time series, these forcing values are scaled backwards and forwards using emissions. The forcing in ref_yr is equal to the forcing value above.
beta_f | 0.287 |  | Fertilization factor in the Joos and Bruno (1996) scheme carbon cycle; see Sect. 2.1.1.
just_one |  |  | Option parameter that allows one to run the upwelling diffusion model with forcing from just a single component.
lifetime_mode |  |  | Lifetime mode for CH4; valid options are “TAR” (Table 4.11, footnote b, of Ehhalt et al., 2001), “CONSTANT_12” (for a constant value of 12 years), or “WIGLEY”, which is a Wigley exponent behavior (Osborn and Wigley, 1994). “TAR” is the default but using a flat OH lifetime from the gaspam_file is a hidden default if one sends a value for this option which is not “TAR”, “CONSTANT_12”, or “WIGLEY”. For details, see Sect. 2.1.3.