## Worksheet 1
Parameter |  |  | Tested range |  | Local sensitivity |  |  | Parameter set
Name | Abbreviation | Unit | Min | Max | AbgwC | SoilC | LitterC | First | A priori | MSMV
Transfer growth period as a fraction of growing season | GP | dim | 0.05 | 0.3 | 0.005 | 0.073 | 0.003 | 0.2 | 0.2 | 0.2
Litterfall as a fraction of growing season | LP | dim | 0.2 | 0.6 | 0.002 | 0.027 | 0.001 | 0.2 | 0.2 | 0.2
Base temperature | T_base | °C | 0 | 7 | 0 | 0 | 0 | 5 | 5 | 5
Annual live wood turnover fraction | WTF | dim | 0.5 | 1 | 2e-05 | 0.00026 | 1e-05 | 0.7 | 0.7 | 0.7
Annual fire mortality fraction | FM | dim | 0 | 1 | 0.078 | 0.716 | 0.008 | 0 | 0 | 0
Whole-plant mortality fraction in vegetation period | WPM | dim | 0 | 0.1 | 0.996 | 0.493 | 0.006 | 0.005 | 0.005 | 0.005
C:N of leaves | CN_lv | kgC kgN−1 | 16.5 | 40 | 0.017 | 0.183 | 0.004 | 26.9 | 26.9 | 26.9
C:N of leaf litter after retranslocation | CN_li | kgC kgN−1 | 10 | 114 | 0.0002 | 0.015 | 0.178 | 44 | 44 | 44
C:N of fine roots | CN_ro | kgC kgN−1 | 10 | 75.8 | 0.005 | 0.054 | 0.007 | 47.6 | 47.6 | 47.6
C:N of live wood | CN_lw | kgC kgN−1 | 17 | 100 | 0.004 | 0.041 | 0.001 | 50 | 50 | 50
C:N of dead wood | CN_dw | kgC kgN−1 | 300 | 819 | 2e-05 | 0.0002 | 0.005 | 550 | 550 | 550
Leaf litter labile proportion | LLaP | dim | 0.1 | 0.6 | 2e-05 | 0.111 | 0.004 | 0.124 | 0.124 | 0.124
Leaf litter cellulose proportion | LCeP | dim | 0.1 | 0.7 | 2e-05 | 0.157 | 0.004 | 0.561 | 0.561 | 0.561
Fine-root labile proportion | RLaP | dim | 0.1 | 0.6 | 2e-05 | 0.067 | 0.003 | 0.34 | 0.34 | 0.34
Fine-root cellulose proportion | RCeP | dim | 0.1 | 0.6 | 3e-05 | 0.08 | 0.002 | 0.44 | 0.44 | 0.44
Dead-wood cellulose proportion | WCeP | dim | 0.5 | 0.9 | 4e-05 | 0.361 | 0.376 | 0.77 | 0.77 | 0.77
Canopy water interception coefficient | CWIC | mm LAI−1 d−1 | 0.01 | 0.063 | 0.003 | 0.017 | 0.011 | 0.034 | 0.034 | 0.034
Canopy light extinction coefficient | CLEC | dim | 0.3 | 0.7 | 0.012 | 0.136 | 0.004 | 0.6 | 0.6 | 0.6616
All-sided to projected leaf area ratio | SLA : PA | dim | 1.5 | 2.5 | 0.0007 | 0.001 | 2e-05 | 2 | 2 | 2
Ratio of shaded SLA to sunlit SLA | shSLA : suSLA | dim | 0.2 | 5 | 0.073 | 0.568 | 0.004 | 2 | 2 | 2
Fraction of leaf N in rubisco | FLNR | dim | 0.1 | 0.3 | 0.008 | 0.087 | 0.003 | 0.162 | 0.162 | 0.1383
Maximum stomatal conductance (projected area basis) | MSC | m s−1 | 0.001 | 0.009 | 0.088 | 0.925 | 0.02 | 0.006 | 0.005 | 0.0051
Cuticular conductance (projected area basis) | CC | m s−1 | 1e-05 | 0.0001 | 0.001 | 0.011 | 0 | 6e-05 | 6e-05 | 6e-05
Boundary layer conductance (projected area basis) | BLC | m s−1 | 0.01 | 0.09 | 0.005 | 0.076 | 0.002 | 0.01 | 0.01 | 0.01
Maximum depth of rooting zone | MRD | m | 0.2 | 4.1 | 0.001 | 0.021 | 0.003 | 2 | 2 | 2
Root distribution parameter | rootDistr | dim | 0.5 | 4 | 0.001 | 0.088 | 0.123 | 3.67 | 1.5 | 1.5
Growth respiration per unit of C grown | GRC | dim | 0.1 | 0.5 | 0.02 | 0.216 | 0.016 | 0.3 | 0.3 | 0.3
Maintenance respiration in kgC per day per kilogram of tissue N | MRperN | kgC kgN−1 d−1 | 0.1 | 0.4 | 0.091 | 0.902 | 0.023 | 0.218 | 0.218 | 0.218
Theoretical maximum proportion of non-structural | NSC : SCmax | dim | 0.05 | 0.3 | 0.0001 | 0.0004 | 1e-05 | 0.1 | 0.1 | 0.1
to structural carbohydrates
Proportion of non-structural carbohydrates available | NSC2MR | dim | 0.1 | 0.5 | 2e-05 | 0.00011 | 8e-06 | 0.3 | 0.3 | 0.3
for maintenance respiration
Symbiotic and asymbiotic fixation of N | Nfix | kgN m−2 yr−1 | 0.0001 | 0.01 | 0.046 | 0.494 | 0.991 | 0.0005 | 0.01 | 0.0091
Time delay for temperature in photosynthesis | tau | day | 0 | 50 | 0.0003 | 0.0035 | 0.0001 | 10 | 10 | 10
acclimation
Volumetric water content ratio to calculate soil | VWCratio_lim1 | dim | 0.1 | 0.9 | 0.004 | 0.067 | 0.002 | 0.99 | 0.1 | 0.1
moisture limit 1
Volumetric water content ratio to calculate soil | VWCratio_lim2 | dim | 0.5 | 1 | 0.0001 | 0.0049 | 0.0021 | 0.99 | 0.99 | 0.99
moisture limit 2
Minimum of soil moisture limit 2 multiplicator | min_soilstress2 | dim | 0 | 1 | 0 | 0 | 0 | 0.4 | 0.4 | 0.4
(full anoxic stress value)
Vapour pressure deficit – start of conductance reduction | VPDS | Pa | 500 | 1500 | 0.005 | 0.079 | 0.003 | 600 | 600 | 600
Vapour pressure deficit – complete conductance reduction | VPDC | Pa | 1500 | 3500 | 0.08 | 0.783 | 0.009 | 3000 | 3000 | 2910
Maximum senescence mortality coefficient of | SMCA | dim | 0 | 0.01 | 0 | 0 | 0 | 0.001 | 0 | 0
aboveground plant material
Maximum senescence mortality coefficient of | SMCB | dim | 0 | 0.01 | 0.0001 | 0.001 | 2e-05 | 0.001 | 0 | 0
belowground plant material
Maximum senescence mortality coefficient of | SMCL | dim | 0 | 0.01 | 0.003 | 0.079 | 0.004 | 0.0001 | 0 | 0
non-structured plant material
Lower-limit extreme high-temperature effect | SNSC_ext1 | °C | 30 | 40 | 0 | 0 | 0 | 30 | 30 | 30
on senescence mortality
Upper-limit extreme high-temperature effect | SNSC_ext2 | °C | 30 | 50 | 0 | 0 | 0 | 40 | 40 | 40
on senescence mortality
Turnover rate of wilted standing biomass to litter | TRWB | dim | 0.01 | 0.1 | 0 | 0 | 0 | 0.01 | 0.01 | 0.01
Turnover rate of non-woody cut-down biomass to litter | TRCN | dim | 0.01 | 0.1 | 0 | 0 | 0 | 0.05 | 0.01 | 0.01
Turnover rate of woody cut-down biomass to litter | TRCW | dim | 0.0001 | 0.1 | 0 | 0 | 0 | 0.01 | 0.0009 | 0.0009
Drought tolerance parameter | DSWScirt | nday | 0 | 100 | 0 | 0 | 0 | 30 | 100 | 100
Effect of soil stress factor on photosynthesis | Sseff | dim | 0 | 0.4 | 0.006 | 0.066 | 0.002 | 0 | 0 | 0
Leaf carbon allocation proportion |  | dim | – | – | – | – | – | 0.173 | 0.173 | 0.173
Fine-root carbon allocation proportion |  | dim | – | – | – | – | – | 0.094 | 0.094 | 0.094
Live woody-stem carbon allocation proportion |  | dim | – | – | – | – | – | 0.101 | 0.101 | 0.101
Dead woody-stem carbon allocation proportion |  | dim | – | – | – | – | – | 0.556 | 0.556 | 0.556
Live coarse-root carbon allocation proportion |  | dim | – | – | – | – | – | 0.012 | 0.012 | 0.012
Dead coarse-root carbon allocation proportion |  | dim | – | – | – | – | – | 0.064 | 0.064 | 0.064
Canopy average specific leaf area (projected area basis) |  | m2 kgC−1 | – | – | – | – | – | 48 | 34.5 | 34.5
Canopy growth proportion |  | dim | – | – | – | – | – | 0.5 | 0.5 | 0.5