## Worksheet 1
Variable name | Feature | Description
zt | Required | Terrain height above sea level in metres
vegetation_type | Required | Classification of vegetation types at the land surface
pavement_type | Required | Classification of pavement types at the land surface
water_type | Required | Classification of waterbodies
soil_type | Required | Classification of soil types, usually specified for corresponding vegetation types
surface_fraction | Required | Relative fraction of the respective surface type given – depending on vegetation_type, pavement_type, and water_type
albedo_type | Optional | Optional classification of albedo for land surface
water_pars | Optional | Optional parameters for waterbodies, including water temperature, roughness length for momentum, emissivity, etc.
lad | Optional | Three-dimensional leaf area density in m2 m−3; required for the plant canopy model to resolve vegetation canopy
street_type | Optional | Optional classification of street type; required for application of the parameterised traffic emissions and the multi-agent system
building_type | Optional | Classification of building types; required for buildings in the urban surface model
buildings_2d | Optional | Heights of buildings relative to the underlying terrain; required for buildings in the urban surface model
building_id | Optional | Building ID to identify individual building envelopes; required for buildings in the urban surface model
buildings_3d | Optional | Three-dimensional building topology relative to the underlying terrain; required for buildings in the urban surface model