## Worksheet 1
Parameter | Symbol | Description | Default value | Unit/type
Inputs
wavelength | λ | Wavelength |  | m
SSA(l) | SSA | Specific surface area |  | m2 kg−1
density(l) | ρ | Density for each layer |  | kg m−3
thickness(l) |  | Thickness of each layer |  | m
z(z) |  | Depth at which irradiance is calculated |  | m
g0(l) | g0 | Asymmetry parameter (n=1.3,non-absorbing) | 0.82 | –
B0(l) | B0 | Absorption enhancement (non-absorbing) | n\,̂2 | –
shape_parameterization(l) |  | Method to compute B(λ) and g(λ) | robledano23 | string
impurities(l) | ci | Impurity concentration in each layer |  | kg kg−1
impurities_type(l) |  | Type of impurities | SootSNICAR3 | string
refrac_index | n | Real and imaginary parts of refractive index | p2016 | value or data set
soilalbedo | αb | Spectral albedo of underlying layer | 0 | –
dir_frac | F0/F0tot | Fraction of directional flux |  | –
totflux | F0tot | Total spectral incident flux (direct + diffuse) |  | any unit
diff_method |  | Diffuse radiation compute method | aart eq 48.2° | string
infprop_method |  | Infinite property calculation method | delta_eddington | string
sza | θ0 | Solar zenith angle |  | degrees
Outputs
albedo | α | Spectral albedo |  | –
broadband albedo | α‾ | Broadband albedo |  | –
absorption(l) | Ei | Spectral absorption |  | as F0tot
irradiance(z) | Ftot+, Ftot- | Spectral irradiance |  | as F0tot