## Worksheet 1
parameter | parameter name in source code | unit | default | min | max | reference/comment
Cconstruct,ref | fp_construction_cost_reference | (USD 2010 billion) m−2 km−1 | 0.00602 | 0.005 | 0.007 | CIAM
fmaintain | maintenance_cost_fraction | yr−1 | 0.02 | 0.015 | 0.03 | CIAM
fland | land_opportunity_cost_rate | yr−1 | 0.04 | 0.03 | 0.05 | CIAM
τprotect | fp_construction_duration | year | 10 | 5 | 25
finvest | maximum_gdp_fraction_for_fp_investment | 1 | 0.03 | 0.01 | 0.05
ρthreshold | safe_coastal_zone_likelihood_threshold | 1 | 0.95 | 0.9 | 1
S50,halfpoint | effective_flood_height_at_which_investment_is_halved | m | 1 | 0.5 | 3
fmaxDamage | flood_event_damage_fraction | 1 | 0.3 | 0.2 | 0.4
frepair | fraction_of_storm_damages_that_is_repaired | 1 | 0.9 | 0.75 | 1
τretreat | proactive_retreat_time_scale | year | 10 | 5 | 25
ffatality | flood_event_fatality_rate | 1 | 0.01 | 0.005 | 0.02 | CIAM
lv(t=0) | coastal_land_value_init | (USD 2010 billion) km−2 | 0.005376 | 0.005 | 0.006 | CIAM
γ | increase_factor_for_costs_of_reactive_retreat | 1 | 4 | 3 | 5 | CIAM
cdemolition | asset_demolition_cost_factor | 1 | 0.05 | 0.025 | 0.075 | CIAM
fmobile | mobile_asset_fraction | 1 | 0.25 | 0.2 | 0.3 | CIAM
crelocate,A | asset_relocation_cost_factor | 1 | 0.1 | 0.05 | 0.15 | CIAM
fremaining | not_depreciated_fraction_of_assets_at_time_of_retreat | 1 | 0.1 | 0 | 0.2