## Worksheet 1
Parameter | Definition | Value | Unit
Pf* | ice floe strength parameter | 27 500 | N m−2
e | eccentricity | 2 | –
Δmin | limit of the effective strain rate | 2×10-6 | s−1
η0,∞c | reference viscosities for grease ice | 600, 6 | kg s−1
hg0 | reference thickness of grease ice | 0.1 | m
α0,∞ | zero, infinite shear exponent | 0.5 | –
C | Cross time constant | 50 | s
m | degree of shear thinning | 0.5 | –
ρw,f,g | density sea water, ice floes, grease ice | 1026, 909, 916 | kg m−3
Cwf,g | ice-ocean drag coefficient ice floes, grease ice | 0.005, 0.006 | –
θw | ice-ocean turning angle | 0 | °
T | wave periods | 8.8, 12.4, 15.2 | s
a | wave amplitude | 0.8 | m
λ | wavelengths | 120, 240, 360 | m
θwa | wave direction angles | 0, 90, 180, 270 | °