## Worksheet 1
Name | Variable | EarthCARE | CloudSat
Frequency | ν | 94.05 GHz | 94.05 GHz
Satellite velocity | Vsat | 7200 km s−1 | 7000 km s−1
Satellite altitude | hsat | 400 km | 720 km
Antenna diameter | dant | 2.5 m | 1.85 m
Pulse length | rpul | 500 m | 480 m
Vertical resolution | zres | 100 m | 240 m
Along-track integration length | xint | 500 m | 1100 m
Pulse repetition frequency | PRF | 6000 Hz | 4000 Hz
Noise floor | N | −21.5 dBZ | −15 dBZ
Minimum detectable signal | MDS | −35 dBZ | −30 dBZ
Surface echo equivalent reflectivity | σ0 | 52 dBZ | 52 dBZ
Nyquist velocity | vnq | λ⋅PRF4 | –
Antenna beam width | θtrack | 74.5⋅λdant | 67⋅λdant
Range weighting constant | cwr | asymmetric | π22⋅ln(2)⋅rpul2
Instantaneous field of view | IFOV | hsat⋅tan{π⋅θtrack180°}
Wavelength | λ | cν
Speed of light | c | 299 792 458 m s−1