## Worksheet 1
Parameter | Unit | Value | Description
BCout | – | [0 1]
CFL | – | 0.3
Cl_i | – | 0 | Composition at the left outer boundary (C1A)
Cr_i | – | 1 | Composition at the right outer boundary (Ck+1B)
Di | m2 s−1 | [2.65×10-18 2.65×10-18] | Diffusion coefficients for the two materials (DA, DB in the main text)
KD | – | 1 | Distribution coefficient (KD(t); defined in KD_ar in the code)
MRefin | – | 15 | Refinement factor (MR in the main text)
n | – | 3
res | – | [50 75] | Numerical resolution of [A B]
rho | – | [1.0 1.0] | Normalized densities of [A B] (ρA, ρB in the main text)
Ri | m | [0.0005 0.001] | Positions of [S L]
t_tot | Myr | 10−3
V_ip | m s−1 | 0 | Interface velocity (va in the main text)