## Worksheet 1
Parameter | Unit | Value | Description
BCout | – | [0 1]
CFL | – | 0.3
Cl_i | – | 0
Cr_i | – | 1
D | m2 s−1 | [2.75×10-6 2.75×10-6] | Pre-exponential factor for the two materials (D0A, D0B in the main text)
Di | m2 s−1 | [−1 −1] | Indicates the use of the Arrhenius equation to calculate D
Ea1 | J mol−1 | 292 879.6767 | Activation energy for phase A (EaA in the main text)
Ea2 | J mol−1 | 292 879.6767 | Activation energy for phase B (EaB in the main text)
KD | – | 1
MRefin | – | 15
n | – | 3
R | J mol−1 K−1 | 8.3145 | Universal gas constant (R in the main text)
res | – | [50 75]
rho | – | [1.0 1.0]
Ri | m | [0.0005 0.001]
T_ar | K | 1273–1073 | Temperature array to determine the cooling path (together with t_ar); current temperature T
t_tot | Myr | 2.0×10-3
V_ip | m s−1 | 0