## Worksheet 1
Parameter | Unit | Value | References | Description
alpha | ° | 0 |  | Angle from [001] (α in the main text)
BCout | – | [0 0]
beta | ° | 90 |  | Angle from [010] (β in the main text)
CFL | – | 5
coeff | – | Path: “examples/ Examples_phase_diagram/ Coefficients_Reaction_lines.csv” |  | Relative path to the file with the coefficients for Eqs. (30) and (31)
CompInt | – | 0.25 |  | Composition of interest
D | m2 s−1 | 5.38×10-9 | Dohmen and Chakraborty (2007a, b)
deltaV | m3 mol−1 | 7.0×10-6 |  | Volume change (ΔV in the main text)
Ea | J mol−1 | 226 000 |  | Activation energy olivine (EaA in the main text)
eq_values | – | [0.806532 0.00101858 -6.46464×10-7 9.79428 −0.0100212 2.60617×10-6] |  | Coefficients for Eqs. (30) and (31)
gamma | ° | 90 |  | Angle from [100] (γ in the main text)
MRefin | – | 5
n | – | 1
P | Pa | 106 |  | Pressure (isobaric) (P in the main text)
R | J mol−1 K−1 | 8.3145
res | – | [50 50]
Ri | m | 0.0001
t_tot | days | 30
Tstart | K | 1400.0+273.0 |  | Starting temperature of the simulation
Tstop | K | 1350.0+273.0 |  | Final temperature in the simulation