## Worksheet 1
Quantity | Symbol | Unit | Value
Eddy diffusivity | κ0 | m2 s−1 | 1.34×10-4a
Mixing coefficient | μ | m s−1 | 2.85×10-3a
Attenuation coefficient | α | m−1 | 3.52a
Surface suppressivity | σ | – | 0.8
Foundation temperature | Tf | K | 298.19b
Foundation depth | zf | m | −10
Molecular diffusivity (water) | κmol | m2 s−1 | 1×10-7
Specific heat (water) | cp | J K−1 kg−1 | 3850
Specific heat (air) | cp,a | J K−1 kg−1 | 1005
Density (water) | ρw | kg m−3 | 1027
Density (air) | ρa | kg m−3 | 1.1
Refractive index (water) | nw | – | 1.34
Refractive index (air) | na | – | 1
Stanton number | Cs | – | 1.3×10-3
Dalton number | Cl | – | 1.5×10-3
Latent heat of vaporization | L | J kg−1 | 2.5×106
Stefan–Boltzmann const. | σSB | W m−2 K−4 | 5.67×10-8
Gas constant (water vapor) | rw | J K−1 kg−1 | 461.51
Grid spacing at surface | Δz0 | m | 0.1
Number of vertical grid points | N | – | 40