## Worksheet 1
Parameter | Grass grid paver | Sand | Gravel
Type of material (definition) | Natural material (water flow is occurring) | Natural soil (water flow is occurring) | Natural soil (water flow is occurring)
Water content at saturation/FC/WP (m3 (water)/m3 (soil)) | 0.11578/0.0585/0.02925 (own measurement, FC + WP: DBManager LS ⋅ 0.39) | 0.395/0.135/0.0068 (DBManager sand) | 0.395/0.135/0.0068 (DBManager sand)
Matrix potential (m) | −0.0351 (DBManager LS ⋅ 0.39) | −0.121 (DBManager sand) | −0.121 (DBManager sand)
Hydraulic conductivity (m s-1×10-6) | 18.3 (own measurement) | 176 (DBManager sand) | 10 000 (Das, 2010; Freeze and Cherry, 1979; Shackelford, 2013)
Volumetric heat capacity (J (m−3 K) ⋅ 10−6) | 1.54 (Hoffmann and Geissler, 2022) | 1.463 (DBManager sand) | 1.28 (Hoffmann and Geissler, 2022)
Clapp–Hornberger constant b (dimensionless) | 1.7082 (DBManager LS ⋅ 0.39) | 4.05 (DBManager sand) | 4.05 (DBManager sand)
Thermal conductivity (W (mK)−1) | 2.0 (Hoffmann and Geissler, 2022) | 1.6 (Hoffmann and Geissler, 2022) | 0.7 (Hoffmann and Geissler, 2022)
Z0 roughness length (m) | 0.21 (own profile measurement)
Albedo (fraction) | 0.144 (own measurement)
Emissivity (fraction) | 0.9 (DBManager sandy loam/concrete)
Mixing coefficient water (m2 s−1) | 0.001 (DBManager sandy loam/concrete)
Turbidity water (1 m−1) | 2.1 (DBManager sandy loam/concrete)