## Worksheet 1
Parameter | Unit | Description | Prior
k1 | d−1 | Outflow recession coefficient for bucket 1 | LN(1.0,0.25)
k2 | d−1 | Outflow recession coefficient for bucket 2 | LN(0.6,0.25)
k3 | d−1 | Outflow recession coefficient for bucket 3 | LN(0.3,0.25)
k4 | d−1 | Outflow recession coefficient for bucket 4 | LN(0.1,0.25)
k1,2 | d−1 | Interbucket recession coefficient 1 to 2 | LN(0.8,0.25)
k2,3 | d−1 | Interbucket recession coefficient 2 to 3 | LN(0.4,0.25)
k3,4 | d−1 | Interbucket recession coefficient 3 to 4 | LN(0.1,0.25)
V^1 | mm | Initial condition on V1 | LN(0.0,1.0)
V^2 | mm | Initial condition on V2 | LN(0.0,1.0)
V^3 | mm | Initial condition on V3 | LN(0.0,1.0)
V^4 | mm | Initial condition on V4 | LN(0.0,1.0)
Vmax | mm | Maximum amount of water the soil can store | LN(1.0,0.25)
σ2 | mm2 d−2 | Variance of the Gaussian noise model | IG(5.0,0.1)