## Worksheet 1
Argument | Description
-i –inputdir Directory_in | Directory_in is the full path to the directory containing hourly files (pp, fieldsfile, or nc format).
-t –obsdir Directory_obs | Directory_obs is the full path to the directory containing observational files (nc format).
-d –cycle_date YearMonth | YearMonth is a six-digit tag to identify the start time of the analysis (YYYYMM).
-n –n_months N | N is the number of months to process, including YearMonth (optional; default 1).
-r –runid UM_jobid | UM_jobid is the unique identifier associated to a UM integration.
-p –ppstream Single_char | Single_char is a single character identifying the hourly UM data ppstream as defined in Rose, e.g. k.
-v –vertical_coord coord | coord is the coordinate for vertical interpolation: air_pressure or altitude (optional; default=altitude).
-e –extra_file | extra_file is the filename (including full path) of the model orography file (optional, only required for hybrid theta height coordinated if vertical_coord=altitude; default=Directory_ft/orography.pp).
-o –outdir Directory_out | Directory_out is the location to write output NetCDF files (optional). If batch is selected, output files are always written to Directory_in and additionally copied to Directory_out if present. If postprocessing is selected, output files are written to the current directory (./) or to Directory_out if present).
batch | Indicates the Python script is running within the model workflow
-a –archive_hourly | True to keep model hourly files instead of deleting them (optional; default True).
postprocessing | Indicates the Python script is running with existing model files;
-s –select_stash Code | Code is a list of space-separated UM stash codes (an integer) to be interpolated (optional; default = interpolate all variables in the file).