## Worksheet 1
| ARMS-gb | RTTOV-gb
Training dataset | 101L ECMWF 83-profile dataset plus seven profiles from 101L UMBC 48-profile dataset | 101L ECMWF 83-profile dataset
LBL model | MonoRTM | R98 or R17
Overlap absorption | Effective transmittance
Channel transmittance | Taking the mean of LBL transmittance within channel bandwidth
Input atmospheric parameters | Temperatures and humidity at each input pressure level
Input near-surface parameters | Temperature, humidity, and pressure at 2 m | Temperature and pressure at 2 m
Interpolation mode | Mode 2 in Sect. 3.2 | Mode 1 in Sect. 3.2
Predictors | 19 for Γchmixed; 15 for ΓchH2O,* | 10 for Γchmixed; 15 for ΓchH2O,*
Vertical distribution of Planck function | Linear-in-tau approximation