## Worksheet 1
Parameter | Symbol | Unit | Value or range
Solar zenith angle | SZ | degree | 0–75
Observing zenith angle | OZ | degree | 0–75
Relative azimuth | AZ | degree | 0–180
Leaf area index | LAI | m2 m−2 | 0–10
Incoming short wave radiation | SRAD | W m−2 | 0–1000
Air temperature | Ta | °C | 20
Air pressure | p | hPa | 970
Atmospheric vapor pressure | ea | hPa | 15
Roughness length for momentum of the canopy | zo | m | 0.25
Displacement height | d | m | 1.34
Leaf boundary resistance | rb | s m−1 | 10
Leaf angle distribution | LID (LIDFa, LIDFb) |  | Spherical
Leaf angle distribution parameter a | LIDFa |  | −0.35
Leaf angle distribution parameter b | LIDFb |  | −0.15
Canopy height | Hc | m | 2
Leaf width | w | m | 0.1
Maximum carboxylation rate | Vcmax | µmol m−2 s−1 | 60
Chlorophyll a+b content | Cab | µg cm−2 | 40
Carotenoid content | Cca | µg cm−2
Dry matter content | Cdm | g cm | 0.012
Leaf equivalent water thickness | Cw | cm | 0.009
Leaf thermal reflectance | ρ (thermal) |  | 0.01
Leaf thermal transmittance | τ (thermal) |  | 0.01