## Worksheet 1
Feature | Explanation | Data source
GL _COAST _FROM _LAND _IS _1.0 _ETOPO2v2.5m.nc (raw, r50 km) | Coastline, with a binary indicator for the presence of a coastline. This dataset is derived from ETOPO2v2, with 2 min gridded global relief data for land topography.
GL _COAST _FROM _SEA _IS _1.0 _ETOPO2v2.r50km.men.5m.nc (raw, r50 km) | Coastline with a binary indicator for the presence of a coastline using ETOPO2v2 relief data for ocean bathymetry
GL _DIST _TO _COAST _KM _ETOPO.r50km.men.5m.grd (raw, r50 km) | Distance of the ocean grid points to the nearest coast
GL _ELEVATION _M _ASL _ETOPO2v2.r50km.men.5m.grd (raw, r50 km) | Elevation data from ETOPO2v2, representing heights above sea level
GL _RIVERMOUTH _CO2 _TGCYR-1 _ORNL.r50km.men.5m.grd (raw, r50 km) | Carbon dioxide flux at river mouths, measured in teragrams of carbon per year (Tg C yr−1)
GL _RIVERMOUTH _DOC _TGCYR-1 _ORNL.r50km.men.5m.grd (raw, r50 km) | Dissolved organic carbon flux at river mouths (Tg C yr−1)
GL _RIVERMOUTH _HCO3 _TGCYR-1 _ORNL.r50km.men.5m.grd (raw, r50 km) | Bicarbonate HCO3− flux at river mouths (Tg C yr−1)
GL _RIVERMOUTH _POC _TGCYR-1 _ORNL.r50km.men.5m.grd (raw, r50 km) | Particulate organic carbon flux at river mouths (Tg C yr−1)
GL _RIVERMOUTH _TSS _TGYR-1 _ORNL.r50km.men.5m.grd (raw, r50 km) | Total suspended solid flux at river mouths (50 km resolution) (Tg C yr−1). All of the riverine fluxes are binary features, with the magnitudes of the fluxes defined at the coastline and with a value of 0 for the ocean's interior.
GL _TOT _SED _THICK _M _CRUST1 _NOAA.r50km.men.5m.grd (raw, r50 km) | Total sediment thickness in Earth's crust (m)
2N2 _ocean _eot20 _modified.nc;K1 _ocean _eot20 _modified.nc;K2 _load _eot20 _modified.nc;K2 _ocean _eot20 _modified.nc;M2 _load _eot20 _modified.nc;M2 _ocean _eot20 _modified.nc;M4 _load _eot20 _modified.nc;M4 _ocean _eot20 _modified.nc;MF _load _eot20 _modified.nc;MF _ocean _eot20 _modified.nc;MM _load _eot20 _modified.nc;MM _ocean _eot20 _modified.nc;N2 _load _eot20 _modified.nc;N2 _ocean _eot20 _modified.nc;O1 _load _eot20 _modified.nc;O1 _ocean _eot20 _modified.nc;P1 _load _eot20 _modified.nc;P1 _ocean _eot20 _modified.nc;Q1 _load _eot20 _modified.nc;S1 _load _eot20 _modified.nc;S1 _ocean _eot20 _modified.nc;S2 _load _eot20 _modified.nc;S2 _ocean _eot20 _modified.nc;SA _load _eot20 _modified.nc;SA _ocean _eot20 _modified.nc; SSA_load_eot20_modified.nc; SSA_ocean_eot20_modified.nc | provided global atlases of both ocean and load tides, containing information about the amplitudes and phases of 17 tidal constituents (ocean and load) for the global ocean. These constituents include 2N2, J1, K1, K2, M2, M4, MF, MM, N2, O1, P1, Q1, S1, S2, SA, SSA, and T2, which extend across the entire global ocean and range from 66° S to 66° N. For higher latitudes, the FES2014b model is used to fill in the gaps. Eleven satellite altimetry missions contribute to this model.
ChlorSummerMean.nc | Average chlorophyll-a concentration during summer (June to November), collected from July 2002 till July 2022
ChlorWinterMean.nc | Average chlorophyll-a concentration during winter (December to May), collected from July 2002 till July 2022
DERIVATIVE _GL _ELEVATION _M _ASL _ETOPO2v2.5.nc | Slope from ETOPO2v2.5 data
GL _HEATFLUX _MWM2 _Becker.5m.nc | Oceanic heat flux data (exchange of heat energy between the ocean surface and the atmosphere) in megawatts per square metre (MW m−2)
GL _LAND _IS _1.0 _ETOPO2v2.5m.nc | Land mask data
POROSITY _global _prediction.grd | Global prediction map for porosity of surface sediments using a random forest method
SF _ACTIVE _SEAMOUNTS _KIM.r10km.wct.5m.grd | Volcanically active seamount location data at 10 km resolution
SF _AVG _SEA _DENSITY _KGM3 _DECADAL _MEAN _woa13x.5m.grd (raw, r50 km) | Sea density (kg m−3), averaged
SF _COASTLINE _IS _1.0.5m.nc | Coastline data from Global Land One-kilometer Base Elevation (GLOBE)
SF _CURRENT _EAST _MS _2012 _12 _HYCOMx.5m.grd;SF _CURRENT _NORTH _MS _2012 _12 _HYCOMx.5m.grd;SF _CURRENT _MAG _MS _2012 _12 _HYCOMx.5m.grd (raw, r50 km) | Ocean bottom current data for the east–west component, north–south component, and total magnitude using the HYCOM model (m s−1). The data are provided at 1/12° resolution. The dataset has a time range from 1 August 1995 to 31 December 2012, temporally averaged.
SF _GRAINSIZE _D16 _MM _NGDC.5m.nc;SF _GRAINSIZE _D50 _MM _NGDC.5m.nc;SF _GRAINSIZE _D84 _MM _NGDC.5m.nc | Grain-size data with the 16th percentile (D16), median (D50), and 84th percentile (D84)
SF _SEA _BULKMODULUS _MPA _DECADAL _MEAN _woa13x.5m.nc | Sea bulk modulus (MPa) averaged over 6 decades from the years 1955 to 2012. The sea bulk modulus is an important thermodynamic property and is a measure of resistance to the compressibility of a fluid. It is calculated from the International Equation of State of Seawater of .
SF _SEA _CONDUCTIVITY _SM _DECADAL _MEAN _woa13v2x.5m.grd (raw, r50 km) | Average conductivity of seawater (dissolved ions) at the sea surface over 6 decades from the years 1955 to 2012. The units are Siemens per metre (S m−1).
SF _SEA _OXYGEN _MLL _DECADAL _MEAN _woa13v2x.5m.grd (raw, r50 km) | Average dissolved oxygen concentration in seawater in millilitres per litre over a decadal mean
SF _SEA _OXYGEN _PCTSAT _DECADAL _MEAN _woa13v2x.5m.grd (raw, r50 km) | Oxygen concentration in seawater percentage saturation averaged over 6 decades from the years 1955 to 2012
SF _SEA _PRESSURE _MPA _DECADAL _MEAN _woa13x.5m.nc | Seawater pressure (MPa) averaged over 6 decades from the years 1955 to 2012
SF _SEA _SALINITY _PSU _DECADAL _MEAN _woa13v2x.5m.nc | Seawater salinity in practical salinity units averaged over 6 decades from the years 1955 to 2012
SF _SEA _SEA _OXYGEN _UTILIZATION _MOLM3 _DECADAL _MEAN _woa13v2x.5m.grd (raw, r50 km) | Oxygen concentration in seawater utilization (mol m−3) averaged over 6 decades from the years 1955 to 2012
SF _SEA _TEMPERATURE _C _DECADAL _MEAN _woa13v2x.5m.grd (raw, r50 km) | Seawater temperature in degrees Celsius averaged over 6 decades from the years 1955 to 2012
SL _GEOID _M _ABOVE _WGS84 _NGA _egm2008.5m.grd | Height of the geoid above the WGS84 reference ellipsoid (m) and referenced to the National Geospatial-Intelligence Agency (NGA)
SS _BIOMASS _BACTERIA _LOG10 _MGCM2 _WEI2010x.5m.grd (raw, r50 km); SS _BIOMASS _FISH _LOG10 _MGCM2 _WEI2010x.5m.grd (raw, r50 km); SS _BIOMASS _INVERTEBRATE _LOG10 _MGCM2 _WEI2010x.5m.grd (raw, r50 km); SS _BIOMASS _MACROFAUNA _LOG10 _MGCM2 _WEI2010x.5m.grd (raw, r50 km); SS _BIOMASS _MEGAFAUNA _LOG10 _MGCM2 _WEI2010x.5m.grd (raw, r50 km); SS _BIOMASS _MEIOFAUNA _LOG10 _MGCM2 _WEI2010x.5m.grd (raw, r50 km); SS _BIOMASS _TOTAL _LOG10 _MGCM2 _WEI2010x.5m.grd (raw, r50 km) | Distribution of mean biomass predictions for (a) bacteria, (b) fish, (c) invertebrates, (d) macrofauna, (e) megafauna, and (f) meiofauna. The mean biomass was computed using a random forest algorithm. The total biomass was combined from predictions of bacteria, meiofauna, macrofauna, and megafauna biomasses. Predictions were smoothed by inverse distance weighting interpolation to 0.1° resolution and displayed on a logarithm scale (base 10), which was then converted into 5 arcmin grids by .
SS _CHLOROPHYLL _LOG _MG _M3 _MODIS _Aqua _MISSION _MEANx.5m.grd (raw, r50 km); SS _PIC _LOG _MOL _M3-1 _MODIS _Aqua _MISSION _MEANx.5m.grd (raw, r50 km); SS _POC _LOG _MOL _M3-1 _MODIS _Aqua _MISSION _MEANx.5m.grd (raw, r50 km) | The Moderate Resolution Imaging Spectroradiometer (MODIS) is a 36-band spectroradiometer measuring visible and infrared radiation and obtaining data that are used to derive the near-surface concentration of chlorophyll a (chlor_a) (mg m−3). This is calculated using an empirical relationship derived from in situ measurements of chlor_a, concentrations of particulate organic carbon (POC) and particulate inorganic carbon (PIC) (i.e. calcium carbonate or calcite), and blue- to green-band ratios of in situ remote sensing reflectances (Rrs).
SS _CORIOLIS.5m.nc | Coriolis data, generated using empirical means
SS _DENSITY _KGM-3 _SACD _Aquarius _MISSION _MEANx.5m.grd | The Aquarius/SAC-D satellite mission, launched on 10 June 2011, was a joint venture between NASA and the Argentinian Space Agency (CONAE). The mission featured the sea surface salinity sensor Aquarius and was the first mission with the primary goal of measuring sea surface salinity (SSS) from space. The monthly maps of sea surface density are derived from Aquarius sea surface salinity and ancillary sea surface temperature. The time period used to average is between 25 August 2011 and 7 June 2015.
SS _GEOID _ANOMALY _NGA _egm2008.5m.nc (raw, r50 km) | The regional Free-air and Bouguer gravity anomaly grids (averaged over 2.5 arcmin by 2.5 arcmin) are computed at BGI (Bureau Gravimetrique International) from the EGM2008 spherical harmonic coefficients.
SS _MIXED _LAYER _DEPTH _MAX _M _Goyetx.5m.grd (raw, r50 km); SS _MIXED _LAYER _DEPTH _MIN _M _Goyetx.5m.grd (raw, r50 km) | This shows the geographical distribution of the maximum and minimum depths (m) of the mixed layer. The observations are in the time span between March 1995 and February 1996.
SS _PHOTO _AVAIL _RAD _EINSTEIN _M-2 _DAY _SNPP _VIIRS _MISSION _MEANx.5m.grd (raw, r50 km); SS _PHYTO _ABSORPTION _443NM _M-1 _SNPP _VIIRS _MISSION _MEANx.5m.grd | Daily average photosynthetically available radiation (PAR) at the ocean surface (Einstein m−2 d−1). The Visible Infrared Imaging Radiometer Suite (VIIRS) on the Suomi National Polar-orbiting Partnership (SNPP) was developed for global ocean colour products. PAR is defined as the quantum energy flux from the Sun in the 400–700 nm range. For ocean colour applications, PAR is a common input used in modelling marine primary productivity. An average of the sensors and the 443 nm wavelength maps is used as a feature.
SS _WAVE _DIRECTION _DEG _2012 _12 _WAVEWATCH3x.5m.grd (raw, r50 km); SS _WAVE _HEIGHT _M _2012 _12 _WAVEWATCH3x.5m.grd (raw, r50 km); SS _WAVE _PERIOD _S _2012 _12 _WAVEWATCH3x.5m.grd (raw, r50 km) | Mean wave direction (°), wave height (m), and wave period (s). The data are provided at 1/12° resolution. The dataset is averaged over the time range from 1 August 1995 to 31 December 2012. The features are based on the third-generation wave model WAVEWATCH III®.
SS _WINDSPEED _MS-1 _SACD _Aquarius _MISSION _MEANx.5m.grd (raw, r50 km) | Mean wind speed (m s−1) from the Aquarius/SAC-D satellite mission. The time period used for averaging is between 25 August 2011 and 7 June 2015.
TOU _Jorgenson2022.nc | Global map of the total oxygen uptake (TOU) of the seabed
litho_maps_type1_.nc | Lithology map: mudflats binary map (median grain size
litho_maps_type2_.nc | Lithology map: fine-sand binary map (median grain size 0.05–0.5 mm)
litho_maps_type3_.nc | Lithology map: sand binary map (median grain size 0.5–2 mm)
litho_maps_type4_.nc | Lithology map: clay binary map (median grain size
litho_maps_type5_.nc | Lithology map: gravel and stone binary map (median grain size > 2 mm)
litho_maps_type6_.nc | Lithology map: bedrock binary map
lithology _grain _size _global _8.nc | Global seabed sediment map with 24 different classes or types of sediments based on a logarithmic progression of the median grain size