## Worksheet 1
| Trajectory-based CoCiP | Grid-based CoCiP
Flight segments | Flight segments are initialized based on the flight trajectory, which is provided as a sequence of flight waypoints. | An infinitesimal flight segment is initialized at each point in a 4D spatiotemporal grid (longitude, latitude, altitude, and time).
Aircraft-engine performance and emissions | It requires the specification of aircraft and engine type for each flight. The fuel mass flow rate and overall efficiency at each waypoint are estimated using aircraft performance models based on true airspeed and rate of climb and descent derived from the sequence of flight waypoints. The nvPM EIn at each waypoint is estimated using the nvPM emissions profile provided by the ICAO aircraft engine emissions databank (EDB) and the T4/T2 methodology. | Passenger aircraft-engine types are classified into N groups based on their similarities in aircraft mass and nvPM EIn, and the model is run for each aircraft-engine group. When the model is configured to run in nominal mode, key parameters such as the wingspan, design-optimum Mach number and overall efficiency, aerodynamic coefficients, and nvPM emissions profile are set to the values of the aircraft-engine type with largest market share in each group. The fuel mass flow rate and overall efficiency at each waypoint are then estimated using a variant of the Poll–Schumann (PS) model, adapted to run at single points rather than across entire flight trajectories. The nvPM EIn is estimated using the same methodology as trajectory-based CoCiP. When the model is configured to run using a Monte Carlo approach, the fuel mass flow rate, overall efficiency, and nvPM EIn are sampled from an empirical multivariate distribution (see Fig. 1).
Contrail initialization | The initial contrail properties (i.e. contrail dimensions, ice crystal number, and contrail segment angle) depend on the provided aircraft-engine properties, performance, and emissions. | The initial contrail dimensions and ice crystal number are initialized using the equations from the trajectory-based CoCiP. However, the contrail segment angle is undefined in the grid-based CoCiP and is either i. treated as a calibrated parameter that maximizes the agreement between the trajectory-based and the grid-based CoCiP (nominal simulation) or ii. assumed to be uniformly distributed between 0 and 360° (Monte Carlo simulation).
Model outputs | Cumulative EFcontrail over the contrail segment lifetime, attributed back to the flight segment where the contrails were first formed. | 4D EFcontrail per flight distance, cumulated over the contrail segment lifetime and attributed back to the original grid cell.
Relevant applications | Estimating EFcontrail from the provided flight trajectories, calculating historical estimates of the global/regional annual mean contrail net RF, performing flight trajectory optimization for single/multiple flights to minimize persistent contrail formation/EFcontrail. | Generating maps to identify regions forecast to form persistent warming and cooling contrails, improving computational efficiency in flight trajectory optimization for a fleet of aircraft compared to the trajectory-based CoCiP.