## Worksheet 1
Aircraft-engine properties and performance parameters |  | nvPM EIn
|  | Low | Nominal | High
Aircraft mass | Light | Mass: 55 000–80 000 kg nvPM EIn: 1×1011 kg−1 η: 0.20–0.26 Wingspan: 34–36 m Max altitude: 41 000 ft (12 497 m) Max Mach: 0.82 2019 global market share ∘ No. of flights: 1.8 %∘ Dist. flown: 1.8 % | Mass: 55 000–80 000 kg nvPM EIn: (0.8–1.0) ×1015 kg−1 η: 0.20–0.26 Wingspan: 34.1–34.3 m Max altitude: 41 000 ft (12 497 m) Max Mach: 0.82 2019 global market share ∘ No. of flights: 37.1 %∘ Dist. flown: 35.2 % | Mass: 55 000–80 000 kg nvPM EIn: (2–4) ×1015 kg−1 η: 0.20–0.26 Wingspan: 34–36 m Max altitude: 41 000 ft (12 497 m) Max Mach: 0.82 2019 global market share ∘ No. of flights: 12.6 %∘ Dist. flown: 12.5 %
| Intermediate | n/a | Mass: 85 000–160 000 kg nvPM EIn: (0.6–1.2) ×1015 kg−1 η: 0.21–0.26 Wingspan: 38.0–47.6 m Max altitude: 43 100 ft (13 137 m) Max Mach: 0.86 2019 global market share ∘ No. of flights: 2.4 %∘ Dist. flown: 4.1 % | n/a
| Medium | Mass: 165 000–240 000 kg nvPM EIn: 1×1011 kg−1 η: 0.30–0.34 Wingspan: 60.1 m Max altitude: 43 100 ft (13 137 m) Max Mach: 0.90 2019 global market share ∘ No. of flights: 1.0 %∘ Dist. flown: 3.6 % | Mass: 165 000–250 000 kg nvPM EIn: (4–7) ×1014 kg−1 η: 0.29–0.33 Wingspan: 60.1–60.3 m Max altitude: 43 100 ft (13 137 m) Max Mach: 0.86–0.90 2019 global market share ∘ No. of flights: 0.7 %∘ Dist. flown: 2.8 % | Mass: 160 000–210 000 kg nvPM EIn: (0.7–1) ×1015 kg−1 η: 0.25–0.28 Wingspan: 60.3 m Max altitude: 41 000 ft (12 497 m) Max Mach: 0.86 2019 global market share ∘ No. of flights: 2.7 %∘ Dist. flown: 6.9 %
| Heavy | Mass: 200 000–320 000 kg nvPM EIn: (3–4) ×1014 kg−1 η: 0.28–0.30 Wingspan: 64.8 m Max altitude: 43 100 ft (13 137 m) Max Mach: 0.89 2019 global market share ∘ No. of flights: 1.8 %∘ Dist. flown: 7.2 % | Mass: 205 000–250 000 kg nvPM EIn: (5–8) ×1014 kg−1 η: 0.33–0.35 Wingspan: 64.7 m Max altitude: 43 100 ft (13 137 m) Max Mach: 0.89 019 global market share No. of flights: 0.5 % Dist. flown: 2.2 % | n/a
| Super heavy | Mass: 275 000–400 000 kg nvPM EIn: 1×1011 kg−1 η: 0.32–0.34 Wingspan: 68.4 m Max altitude: 42 100 ft (12 832 m) Max Mach: 0.90 2019 global market share ∘ No. of flights: 0.2 %∘ Dist. flown: 0.8 % | Mass: 385 000–512 000 kg nvPM EIn: (5–7) ×1014 kg−1 η: 0.33–0.35 Wingspan: 79.8 m Max altitude: 43 100 ft (13 137 m) Max Mach: 0.89 2019 global market share ∘ No. of flights: 0.3 %∘ Dist. flown: 1.6 % | Mass: 250 000–360 000 kg nvPM EIn: (6–8) ×1014 kg−1 η: 0.27–0.29 Wingspan: 64.4 m Max altitude: 45 000 ft (13 716 m) Max Mach: 0.92 2019 global market share ∘ No. of flights: 0.5 %∘ Dist. flown: 1.7 %