## Worksheet 1
CMIP6 identifier | Realm | Title | Unit | CF standard name | R
6hrLev.ta | Atmosphere (6) | Air Temperature | K | air_temperature | S
6hrLev.ua | Atmosphere (6) | Eastward Wind | m s−1 | eastward_wind | S
6hrLev.va | Atmosphere (6) | Northward Wind | m s−1 | northward_wind | S
6hrLev.hus | Atmosphere (6) | Specific Humidity | 1 | specific_humidity | S
CFday.hur | Atmosphere (d) | Relative Humidity | % | relative_humidity | D
CFday.hus | Atmosphere (d) | Specific Humidity | 1 | specific_humidity | D
CFday.ta | Atmosphere (d) | Air Temperature | K | air_temperature | D
CFday.ua | Atmosphere (d) | Eastward Wind | m s−1 | eastward_wind | D
CFday.va | Atmosphere (d) | Northward Wind | m s−1 | northward_wind | D
CFday.zg | Atmosphere (d) | Geopotential Height | m | geopotential_height | D
CFday.wap | Atmosphere (d) | Omega (= dp/dt) | Pa s−1 | lagrangian_tendency_of_air_pressure | D
CFday.cl | Atmosphere (d) | Percentage Cloud Cover | % | cloud_area_fraction_in_atmosphere_layer | D
LImon.snd | Land (m) | Snow Depth | m | surface_snow_thickness | E
Efx.rld | Radiation (f) | Downwelling Longwave Radiation | W m−2 | downwelling_longwave_flux_in_air | O
Efx.rlu | Radiation (f) | Upwelling Longwave Radiation | W m−2 | upwelling_longwave_flux_in_air | O
Efx.rsu | Radiation (f) | Upwelling Shortwave Radiation | W m−2 | upwelling_shortwave_flux_in_air | O
Efx.rsd | Radiation (f) | Downwelling Shortwave Radiation | W m−2 | downwelling_shortwave_flux_in_air | O
Efx.fldcapacity | Land (f) | Field Capacity | % | volume_fraction_of_condensed_water_in_soil_ at_ field_ capacity | O
Efx.siltfrac | Land (f) | Silt Fraction | 1 | volume_fraction_of_silt_in_soil | O
Efx.wilt | Land (f) | Wilting Point | % | volume_fraction_of_condensed_water_in_soil_ at_ wilting_point | O
fx.areacellr | Grid (f) | Grid-Cell Area for River Model Variables | m2 | cell_area | O
fx.zfull | Grid (f) | Altitude of Model Full-Levels | m | height_above_reference_ellipsoid | O
day.rlut | Radiation (d) | TOA Outgoing Longwave Radiation | W m−2 | toa_outgoing_longwave_flux | X
day.rlds | Radiation (d) | Surface Downwelling Longwave Radiation | W m−2 | surface_downwelling_longwave_flux_in_air | X
E3hr.sfcWind | Surface (3) | Near-Surface Wind Speed | m s−1 | wind_speed | X
Oyr.o2 | Ocean (y) | Dissolved Oxygen Concentration | mol m-3 | mole_concentration_of_dissolved_molecular_oxygen_ in_sea_water | X
Ofx.volcello | Ocean (f) | Ocean Grid-Cell Volume | m3 | ocean_volume | D