## Worksheet 1
| General models | Description | References
Foliage | S1: F=ECs | E: transpiration rate (g m−2 s−1) | Xu et al. (1999);
Bash et al. (2004)
Cs: Hg0 in soil water (ng g−1) | Shetty et al. (2008);
Gbor et al. (2006)
S2: Fst/cu=χst/cu_χcRst/cu | χst/cu: stomatal/cuticular compensation point (ng m−3) | Zhang et al. (2009)
Fst/cu: air-cuticular/stomatal flux (ng m−2 s−1) | Bash (2010)
χc: compensation point at the air canopy (ng m−3) | Wang et al. (2014a)
Rst/cu: resistance between air-cuticular and stomatal (m s−1) | Wright and Zhang (2015)
Soil | S1: logF=-αT+βlog(C)+γR+ε | T: soil temperature (°) | Xu et al. (1999);
Bash et al. (2004)
C: soil Hg concentration (ng g−1) | Gbor et al. (2006);
Shetty et al. (2008)
R: solar radiation (W m−2) | Selin et al. (2008)
S2: FC=αT+βR+δΘ+δTR+… | T: soil temperature (°)
C: soil Hg concentration (ng g−1) | Lin et al. (2010)
R: solar radiation (W m−2) | Kikuchi et al. (2013)
Θ: soil moisture (%)
S3: F=χs_χcRg+Rac | χs: soil compensation point (ng m−3) | Zhang et al. (2009)
χc: compensation point at the air–soil interface (ng m−3) | Bash (2010)
Rg: resistance between the air and soil (m s−1) | Wang et al. (2014a)
Rac: in-canopy aerodynamic resistance (m s−1) | Wright and Zhang (2015)
S4: logF=5.932+0.326logC | C: soil Hg concentration (ng g−1) | Eckley et al. (2016)
+0.210log R | R: solar radiation (W m−2)
F=10(0.709+0.119logC+0.137logR) | C: soil Hg concentration (ng g−1) | Khan et al. (2019)
×a-1sinπtD | R: solar radiation at the soil surface (W m−2)
Water | F=χw_χcRw+Ra | χw: water compensation point (ng m−3) | Xu et al. (1999);
Bash et al. (2004)
χc: air Hg0 concentration (ng m−3) | Gbor et al. (2006)
Rw: liquid-side resistance (m s−1) | Shetty et al. (2008)
Ra: air-side resistance (m s−1) | Bash (2010);
Wang et al. (2014a)