## Worksheet 1
| Considerations | Options
Base year emission | – Gridding of emissions (i.e., spatial distribution) | – EDGAR4vtox2 (this inventory will be
inventory | – Definition of sectors must be consistent with available activity | used for future projections by TAPS
| projections (e.g., separation of emissions from fuels and other input | model)
| materials in industrial processes) | – AMAP/UN Environment 2013 (GAINS
| – Calibration to existing inventories and statistics | v3, Rafaj et al., 2013 is calibrated to
this inventory)
– GMA'18 (UNEP, 2019) (GAINS v4 is
calibrated to this inventory)
– STREETS
Source of activity | – Global or regional consistency | – IEA World Energy Outlook
projections | – Granularity | – MIT's EPPA model
| – Time steps | – Other integrated assessment models
| – Sectoral coverage, e.g., availability of projections for Hg-specific | – Regional energy models
| sectors like ASGM, generated waste, or VCM production. | – Own projections
– Timing of climate policies, projections of population growth, poverty,
etc.
Choice of projected sectors | – Sector alignment with baseline emission inventory | – Maximum number of available sectors
– Focus on sectors explicitly covered by
the Minamata Convention (see Table E10).
Representation of air | – Implicit – e.g., represented as variable emission factors for a selected | – Global: e.g., TAPS model (not yet
pollutant control | activity that might lower over time, as technology or efficiency | implemented)
technologies | improvements are made
| – Explicit – e.g., represented as a distinct choice of control options per | – Global: GAINS model (mirrors the
| modeling region, which leads to a lowering of the unabated emission | approach in GMA'18)
| factor of an activity to a final abated emission factor | – Regional: CAME model (China)
Time steps | – Present only “end point” of a scenario or equally spaced time steps? | – Yearly steps up to 2050
– 5-year steps up to 2050 (e.g., GAINS
model)
– Only present endpoint (e.g., Pacyna et al.,
2016)