## Worksheet 1
Simulation | Purpose | Description | Driver option | Time | Prioritya
range
Baseline
A1 | Spatial and temporal trends | Global-scale simulations of Hg atmospheric dispersion | Defaults (bold in | 2010– | 1
| of Hg levels (baseline) | using the state-of-the-art model configuration and | Table F5) | 2020
unified emission inventories
Source contributions1
A2.1 | Relative contribution of | Perturbation simulation with no anthropogenic | Ant. = 0 | 2010– | 1
| anthropogenic emissions | emissions |  | 2020
A2.2 | Relative contribution of | Perturbation simulation with no geogenic emissions | Geo. = 0 | 2010– | 1
| geogenic emissions |  |  | 2020
A2.3 | Relative contribution of | Perturbation simulation with no legacy emissions from | L_land = 0 | 2010– | 1
| land legacy emissions | soil |  | 2020
A2.4 | Relative contribution of | Perturbation simulation with no emissions from | BB = 0 | 2010– | 1
| wildfire emissions | wildfires |  | 2020
A2.5 | Relative contributions of | Perturbation simulation with no ASGM emissions | ASGM = 0 | 2010– | 1
| ASGM emissions |  |  | 2020
A2.6 | Relative contributions of | Perturbation simulation with no emissions from MC | Annex D = 0 | 2010– | 1
| MC Annex D sources | Annex D sources |  | 2020
Trend analysis – identifying drivers of trends
(a) Contributions of various drivers to trends2
A3a.1 | Contributions of | Perturbation simulation with fixed 2010 anthropogenic | E2010/2020 = 2010 | 2010– | 1
(Nature | anthropogenic emissions | emissions | All others: varying | 2020
Simulation) | and environmental drivers
to changes in Hg levels
A3a.2 | Contribution of ASGM to | Perturbation simulation with ASGM emissions fixed at | ASGM = 2010 | 2010– | 1
| changes in Hg levels | 2010 | All others: varying | 2020
A3a.3 | Contribution of Annex D | Perturbation simulation with MC Annex D emissions | Annex D = 2010 | 2010– | 1
| on changing Hg levels | fixed at 2010 | All others: varying | 2020
A3a.4 | Contribution of geogenic | Perturbation simulation with fixed 2010 geogenic | Geogenic: 2010 | 2010– | 1
| emissions to changes | emissions | All others: varying | 2020
in Hg levels
(b) Effects of changes in various drivers to trends
A3b.1 | Effect of transport on | Baseline simulation with an inert tracer emitted with the | Meteorology = | 2010– | 2
| changes in Hg levels (inert | same spatial distribution as Hg, but all chemistry and | varying | 2020
| tracer experiment) | deposition turned off (exponential decay imposed with | All emission fields
|  | 6-month lifetime) | fixed with 2010
spatial distribution
(multimodel mean
from A1)
A3b.2 | Effect of wildfire | Perturbation simulation with varying wildfire emissions | Wildfire emissions = | 2010– | 2
| emissions to changes in | and all other drivers fixed | varying | 2020
| Hg levels |  | All others: 2010
A3b.3 | Effect of terrestrial | Perturbation simulation with varying terrestrial legacy | Land re-emissions = | 2010— | 2
| legacy emissions on | emissions and all other drivers fixed | varying | 2020
| changes in Hg levels |  | All others: 2010
A3b.4 | Effect of ocean | Perturbation simulation with varying oceanic | Ocean re-emission = | 2010– | 2
| concentrations on | concentrations and all other drivers fixed | varying | 2020
| changes in Hg levels |  | All others: 2010
A3b.5 | Effect of land surface | Perturbation simulation with varying land surface | LAI/land cover = | 2010– | 2
| conditions to changes | conditions (land cover, LAI) and all other drivers fixed | varying | 2020
| in Hg levels |  | All others: 2010
A3b.6 | Effect of chemical | Perturbation simulation with varying air concentrations | Reactants = | 2010– | 2
| reactants on changes | of major chemical reactants (Br, OH, Cl, O3, …) and | varying | 2020
| in Hg levels | PM2.5 and all other drivers fixed | All others: 2010
(b) Effects of changes in various drivers to trends
A3b.7 | Effect of anthropogenic | Perturbation simulation with varying anthropogenic | E2010/2020: varying | 2010– | 2
| emission speciation on | emission speciation ratios for Hg(II)g : Hg(II)p : Hg(0) | Hg(II)g : Hg(II)p : Hg(0) | 2020
| changes in Hg levels | and all other drivers fixed | ratio
All others: 2010
(c) Contributions of regional (Appendix C) anthropogenic emission changes to trends2
A3c.1 | Contribution of Arctic | Perturbation simulation with fixed 2010 emissions from | Arctic: 2010 | 2010– | 2
| emissions to changes | the Arctic | All others: varying | 2020
in Hg levels
A3c.2 | Contribution of North | Perturbation simulation with fixed 2010 emissions from | North America: 2010 | 2010– | 2
| American emissions to | North America | All others: varying | 2020
changes in Hg levels
A3c.3 | Contribution of Central | Perturbation simulation with fixed 2010 emissions from | Central America: 2010 | 2010– | 2
| American emissions to | Central America/Caribbean | All others: varying | 2020
changes in Hg levels
A3c.4 | Contribution of South | Perturbation simulation with fixed 2010 emissions from | South America = 2010 | 2010– | 2
| American emissions to | South America | All others: varying | 2020
changes in Hg levels
A3c.5 | Contribution of European | Perturbation simulation with fixed 2010 emissions from | Europe = 2010 | 2010– | 2
| emissions to changes | Europe/Mediterranean | All others: varying | 2020
in Hg levels
A3c.6 | Contribution of North Asian | Perturbation simulation with fixed 2010 emissions from | North Asia = 2010 | 2010– | 2
| emissions to changes | Eastern European/North Asian countries | All others: varying | 2020
in Hg levels
A3c.7 | Contribution of African | Perturbation simulation with fixed 2010 emissions from | Africa = 2010 | 2010– | 2
| emissions to changes | Africa | All others: varying | 2020
in Hg levels
A3c.8 | Contribution of South Asian | Perturbation simulation with fixed 2010 emissions from | South Asia = 2010 | 2010– | 2
| emissions to changes | South Asia | All others: varying | 2020
in Hg levels
A3c.9 | Contribution of East Asian | Perturbation simulation with fixed 2010 emissions from | East Asia: 2010 | 2010– | 2
| emissions to changes | East Asia | All others: varying | 2020
in Hg levels
A3c.10 = | Contribution of Southeast | Perturbation simulation with fixed 2010 emissions from | Southeast Asia: 2010 | 2010– | 2
| Asian emissions to | Southeast Asia | All others: varying | 2020
changes in Hg levels
A3c.11 | Contribution of Middle Eastern | Perturbation simulation with fixed 2010 emissions from the | Middle East: 2010 | 2010– | 2
| emissions to changes | Middle East | All others: varying | 2020
in Hg levels
A3c.12 | Contribution of Oceania | Perturbation simulation with fixed 2010 emissions from | Oceania = 2010 | 2010– | 2
| emissions to changes | Oceania | All others: varying | 2020
in Hg levels
Sensitivity analysis – Uncertainty experiments
A4.1 | Uncertainties due to | Sensitivity simulation with second alternative | Ant. = E2010/2020_2b | 2010– | 2
| anthropogenic emissions | anthropogenic emission inventory |  | 2020
datab
A4.2 | Uncertainties due to | Sensitivity simulation with third alternative | Ant. = E2010/2020_3b | 2010– | 2
| anthropogenic emissions | anthropogenic emission inventory |  | 2020
datab
A4.3 | Uncertainties due to | Sensitivity simulation with mosaic inventory with | Ant. = E_mosc | 2010– | 2
| anthropogenic emissions | regional emission inventories (including the Tsinghua |  | 2020
| datab | inventory for China) substituted inside the global inventory
A4.4 | Uncertainties due to legacy | Sensitivity simulation with ocean surface | Ocean = scaled by | 2010– | 2
| Hg emission magnitude | concentrations magnitude and trend based on mass | mass balance model | 2020
| and trend | balance modeling results | results
Sensitivity analysis – uncertainty experiments
A4.5 | Uncertainties due to legacy | Sensitivity simulation with land legacy emissions | Land scaled by | 2010– | 2
| Hg emission magnitude | magnitude and trend based on mass balance modeling | mass balance model | 2020
| and trend | results | results
A4.6 | Uncertainties due to air–sea | Sensitivity simulation with alternative parameterization | Using air–sea | 2010– | 2
| exchange processes | for air–sea exchange | exchange | 2020
parameterization from
Nightingale or
Wanninkhof
(depending on what was
used for A1)
A4.7 | Uncertainties due to soil | Sensitivity simulation with alternative soil Hg | Each model uses their | 2010– | 2
| Hg emissions | emission dataset | own in-house soil | 2020
emissions
parameterization or
dataset here
A4.8 | Uncertainties due to model | Sensitivity simulation with enhanced model spatial | Model resolution | 2010– | 2
| resolution | resolution | increased | 2020
Sensitivity analysis – idealized experiments
A5.1 | Sensitivity of anthropogenic | Sensitivity simulation with all anthropogenic emissions | E2010/2020 = released | 2015 | 2
| emission speciation | as Hg(0) | with speciation ratios
100:0:0
Hg(0) : Hg(II)g : Hg(II)p
A5.2 | Sensitivity of anthropogenic | Sensitivity simulation with imposed seasonality of | e.g., Hg emissions | 2015 | 2
| emission seasonality | anthropogenic Hg emissions | maximum during
winter
A5.3 | Sensitivity of atmospheric | Sensitivity simulation with perturbed Hg oxidation rates | Hg(0) oxidation rates | 2015 | 2
| chemistry |  | enhanced +50 %
A5.4 | Sensitivity of atmospheric | Sensitivity simulation with perturbed Hg(II) aqueous | Hg(II) aqueous | 2015 | 2
| chemistry | photoreduction rates | reduction enhanced
+50 %
A5.6 | Sensitivity of atmospheric | Sensitivity simulation with perturbed Hg(II)g-Hg(II)p | Hg(II)p partitioning | 2015 | 2
| chemistry | gas–particle partitioning | rate enhanced +50 %
A5.7 | Sensitivity of Hg(0) dry | Sensitivity simulation with perturbed Hg(0) dry | Hg(0) dry deposition | 2015 | 2
| deposition velocities | deposition velocities to land | velocity to land
doubled
A5.8 | Sensitivity of models due | Sensitivity simulation with vegetation increased by a | LAI increased by a | 2015 | 2
| to vegetation | certain factor (idealizing future greening) | factor of 50 %
A5.9 | Sensitivity of models to | Sensitivity simulation with alternative parameterization | Using air–sea | 2015 | 2
| air–sea exchange processes | for air–sea exchange based on Baltic Sea measurements | exchange
parameterization from
Osterwalder et al.
(2021)
A5.10 | Sensitivity of models to | Sensitivity simulation with all sea ice removed | Sea ice = 0 | 2015 | 2
sea ice
Future scenarios3
A6.1 | Future changes of Hg | Simulations of future Hg levels using scenarios of |  | 2020– | 3
(Future | levels due to cumulative | anthropogenic emissions, projected environmental |  | 2050
baseline | effect of anthropogenic | conditions and estimates for legacy/geogenic emissions
simulation) | emissions and
environmental factors
A6.2 | Effect of anthropogenic | Perturbation simulation with varying anthropogenic | E2010/2020 = | 2020– | 3
| emissions on future | emissions3 | varying | 2050
| changes in Hg levels |  | All others: 2020
A6.3 | Effect of environmental | Perturbation simulation with varying environmental | E2010/2020 = 2020 | 2020– | 3
| conditions on changes in | conditions and legacy emissions3 | All others: varying | 2050
Hg levels