## Worksheet 1
Simulation | Purpose | Description | Time range*
Baseline
M1 | Temporal trends in Hg | Rates constructed using “passing” model configurations (see | 1500–2020 (simulation and analysis)
| levels and legacy | Fig. 9)
emissions
Secondary emission and reservoir mass trends[2010–2020]
M2–M11 | Pre-YYYY legacy | Primary emissions eliminated as of year YYYY (YYYY = | 1500–2020 (simulation);
|  | 2010 to 2019) | 2010–2020 (analysis)
Source attribution
M12 | Temporal trends in Hg | Calculate legacy emissions and reservoir Hg masses | 1500–2020 (simulation);
| levels and legacy | attributable to emissions from Annex D source categories. | 2010–2020 (analysis)
| emissions attributable to | Simulate entire ensemble for each of [lower, central, upper]
| Annex D emissions to | estimates of category emission.
| air[all-time] | Repeat for available emission inventories.
M13 | Temporal trends in Hg | Calculate legacy emissions and reservoir Hg masses | 1500–2020 (simulation);
| levels and legacy | attributable to emissions from ASGM. | 2010–2020 (analysis)
| emissions attributable to | Simulate entire ensemble for each of [lower, central, upper]
| ASGM emissions to air | estimates of category emission.
| [all-time] | Repeat for available emission inventories.
M14 | Temporal trends in Hg | Calculate legacy emissions and reservoir Hg masses | 1500–2020 (simulation);
| levels and legacy | attributable to emissions from all source categories other than | 2010–2020 (analysis)
| emissions attributable to | Annex D and ASGM emissions.
| all other emissions to air | Simulate entire ensemble for each of [lower, central, upper]
| [all-time] | estimates of category emission.
Repeat for available emission inventories.
Source attribution
M15 | Temporal trends in Hg | Calculate legacy emissions and reservoir Hg masses | 1500–2020 (simulation);
| levels and legacy | attributable to emissions from Annex D source categories. | 2010–2020 (analysis)
| emissions attributable to | Simulate entire ensemble for each of [lower, central, upper]
| Annex D releases onto land | estimates of category emission.
| and water[all-time] | Repeat for available emission inventories.
M16 | Temporal trends in Hg | Calculate legacy emissions and reservoir Hg masses | 1500–2020 (simulation);
| levels and legacy | attributable to emissions from ASGM. | 2010–2020 (analysis)
| emissions attributable to | Simulate entire ensemble for each of [lower, central, upper]
| ASGM releases onto land | estimates of category emission.
| and water[all-time] | Repeat for available emission inventories.
M17 | Temporal trends in Hg | Calculate legacy emissions and reservoir Hg masses | 1500–2020 (simulation);
| levels and legacy | attributable to emissions from all source categories other than | 2010–2020 (analysis)
| emissions attributable to | Annex D and ASGM emissions.
| all other releases onto land | Simulate entire ensemble for each of [lower, central, upper]
| and water[all-time] | estimates of category emission.
Repeat for available emission inventories.
Future scenarios
M18 | Hg levels and legacy | Calculate legacy emission and reservoir Hg mass trend | 1500–2050 (simulation);
| emissions under future | [2020–2050] under future anthropogenic emission scenario(s) | 2020–2050 (analysis)
anthropogenic emission
trajectory
M19 | Recovery timescale of | Primary emissions and releases eliminated as of year 2020 | 1500 – natural state of Hg cycling
Hg cycling