## Worksheet 1
Variable or option | Default value | Units | Comment
ρs | 2650 | kg m−3
ρ | 1000 | kg m−3
bedload_equation | “MPM” | – | See Sect. 3.3
λp | 0.35 | –
Δt | 1 | s
current_t | 0 | s | Used in the case that a simulation does not start at 0 s
α | 1 | –
outlet_boundary_condition | zeroGradient | - | Also available: fixedValue
surface_water__velocity_prev_time_link | Same as current time | m s−1 | Forces gradients in Eq. (4) to be zero
variable_critical_shear_stress | False | –
use_hydraulics_radius_in_shear_stress | False | –
track_stratigraphy | False | –
num_cycles_to_process_stra | 10 | –
bed_surf_new_layer_thick | 1 | m