## Worksheet 1
Category: geometric and grid variables |  | Category: flow variables
Variable | Definition and units | Variable | Definition and units
η | bed surface elevation [m] | h | water depth [m]
Δx, Δy | grid cell dimensions in x and y directions [m] | Q | flow discharge [m3 s−1]
Axy | cell area [m2] | q | flow discharge per unit width [m2 s−1]
b | channel width [m] | U | depth-averaged velocity [m s−1]
Sb | topographic gradient [–] | u, v | velocity components in x and y directions [m s−1]
wse | water surface elevation [m] | Sfx, Sfy | friction slopes in x and y directions [–]
Δwse | change in water surface elevation [m] | n | Manning's roughness coefficient [s m-1/3]
|  | Aw, Pw | wetted area [m2] and wetted perimeter [m]
|  | Rh | hydraulic radius [m]
Category: sediment properties |  | Category: transport parameters
Variable | Definition and units | Variable | Definition and units
D50 | median grain size [m] | τ | shear stress [N m−2]
Dsg | geometric mean size [m] | τx, τy | shear stress components [N m−2]
σg | geometric standard deviation [–] | τ* | dimensionless shear stress [–]
Fi | volume fraction in bed of ith grain size class [–] | τc* | critical dimensionless shear stress [–]
Fsi | volume fraction in substrate of ith grain size class [–] | qb | volumetric bed load transport rate per unit width [m2 s−1]
Fsand | sand fraction [–] | qb* | dimensionless volumetric bed load transport rate [–]
λp | bed porosity [–] | qbi | bed load transp. rate per unit width for ith size class [m2 s−1]
ρs, ρ | sediment density [kg m−3] and water density [kg m−3] | ΔQb | net volumetric bed load transport rate [m3 s−1]
R | submerged specific gravity [–] | α, β | bed load equation parameters [–]
Category: stratigraphy variables and others |  | Category: Parker and Wilcock and Crowe parameters
La | active-layer thickness [m] | ϕsg0 | dimensionless measure of shear stress [–]
Ls | stratigraphic-layer thickness [m] | τrsg0* | reference Shields stress [–]
fIi | transfer function between active layer and substrate interface [–] | ϕi | hiding function
t | time [s] | ω | hiding function parameter [–]
g | acceleration due to gravity [m s−2] | Wi* | dimensionless transport rate for ith size class [–]
|  | pi | fraction of bed load in ith size class [–]
|  | G(ϕi) | normalized dimensionless bed load transport rate [–]