## Worksheet 1
Symbol | Description | Units | Value
A | Glen's flow law factor | Pa-nyr-1
b | Bedrock elevation | m
β | Basal friction coefficient | Pa m−1 yr
ε˙e | Effective strain rate | yr−1
g | Gravitational acceleration | m s−2 | 9.81
H | Ice thickness | m
η | Effective viscosity | Pa yr
n | Glen's flow law exponent |  | 3
ρ | Density of ice | kg m−3 | 910
s | Surface elevation | m
u | Horizontal ice velocity vector | m yr−1
u | Horizontal ice velocity in x direction | m yr−1
v | Horizontal ice velocity in y direction | m yr−1
w | Vertical ice velocity | m yr−1
ζ | Scaled vertical coordinate |  | 0–1