## Worksheet 1
Model variable | Simulation mode | Description and default value (the latter is given in brackets) | Potential data source
Location | Simple | Geographic location (longitude, latitude) of WWTPs [–] | Ehalt Macedo et al. (2022)
From year | Simple | The first year of a WWTP operation; as an advanced option, one may include the last year of operation (i.e., the closing of a treatment plant) or trigger several instances of a treatment plant (i.e., upgrade) [–]. | Not available*
Volume | Simple | Daily capacity of the WWTP in cubic meters [–] | Ehalt Macedo et al. (2022)
Treatment days | Simple | Duration of treatment in days (retention time by design) is associated with treatment technology: intensive treatment (1 d) or extensive treatment (approximately 30 d), as described in the paper [intensive: 1 d; extensive >1 d]. | Ehalt Macedo et al. (2022)*
Collection (service) area | Simple | Service area of different WWTPs, e.g., grid cells with water consumption that are connected to a given WWTP, indicated as WWTP ID [–]. | Ehalt Macedo et al. (2022)**
Collection share | Simple | Share of sewage generated, collected, and sent to WWTPs, i.e., rate of connection (0–1) to WWTPs [–]. | Jones et al. (2021)
Overflow | Simple | Geographic location (longitude, latitude) of the discharge point from WWTPs into waterbodies (rivers, lakes, and ocean) [–] | Ehalt Macedo et al. (2022)
Export share | Advanced | Share of treated wastewater used outside of the basin (0–1; does not apply to global simulations) [0]. | –
Contributing sectors | Advanced | Sectors from which wastewater is treated in a given WWTP (Boolean 0/1) [1 for all sectors]. | –
Min_HRT | Advanced | The minimally allowed hydrological retention time ranges between 0.001 and the number of treatment days. This indicates how much additional water can be accepted daily over the daily capacity, e.g., in case of rain events or high water consumption. A value of 0.001 results in a potential inflow multiplier of 1000, and a value equal to the treatment days results in no access inflows [treatment days]. | –
Reuse and WWTP connection to reservoirs | Advanced | Links between WWTPs and reservoirs and the rules for reuse of wastewater by different sectors [–] | Jones et al. (2021)***