## Worksheet 1
| Parameter | Value | Units
ρw | Density of water | 1000 | kg m−3
ρi | Density of ice | 910 | kg m−3
g | Gravitational acceleration | 9.81 | m s−2
L | Latent heat | 3.34×105 | J kg−1
cw | Specific heat capacity of water | 4.22×103 | J kg−1
ct | Pressure-melting coefficient | -7.50×10-8 | K Pa−1
ν | Kinematic viscosity of water at 0 °C | 1.793×10-6 | m s−2
αc | Channel flow exponent | 5/4 | –
βc | Channel flow exponent | 3/2 | –
ub | Basal velocity | 30 | m a−1
As | Ice flow law coefficient when N | 0 | s-1Pa-3
n | Ice flow exponent | 3 | –
m˙s | Basal melt rate | 0.05 | m w.e. a−1
ks | Sheet conductivity | [0.01, 1] | Pa s−1
kc | Channel conductivity | [0.05, 0.5] | m3/2 s−1
hb | Bed bump height | [0.05, 1] | m
rb | Bed bump aspect ratio | [10, 100] | –
A | Ice flow law coefficient | [10−24, 10−23] | s−1 Pa−3
lc | Width of sheet beneath channels | [1, 100] | m
ω | Laminar–turbulent transition parameter | [1/5000, 1/500] | –
ev | Englacial void fraction | [5×10-5, 5×10-4] | –