## Worksheet 1
Symbol | Parameter | Unit | Provenance
αagg | Aggregated albedo of roof, wall, ground | 1 | Eq. (4)
αssa,air,lw | Single-scattering albedo of terrestrial radiation with air | 1 | Set to 0
αssa,air,sw | Single-scattering albedo of solar radiation with air | 1 | Set to 0
αssa,tree,lw | Single-scattering albedo of terrestrial radiation with a leaf | 1 | Eq. (10)
αssa,tree,sw | Single-scattering albedo of solar radiation with a leaf | 1 | Set to 0.4
D | Characteristic building diameter | m | Eq. (3)
Dtree | Characteristic tree diameter | m | Set to 5 m
ϵagg | Aggregated emissivity of roof, wall, ground | 1 | Eq. (5)
fref,specular | Fraction of specular reflections from the walls | 1 | Set to 0
FCtree | Fraction of trees in contact with walls | 1 | Eq. (9)
FSDtree | Fractional standard deviation of tree optical depth | 1 | Set to 0
kext,air,lw | Terrestrial radiation extinction coefficient of air | m−1 | Set to 0
kext,air,sw | Solar radiation extinction coefficient of air | m−1 | Set to 0
kext,tree | Extinction coefficient of urban trees | m−1 | Eq. (11)
λp | Plan area building density | 1 | TEB variable
λtree | Plan area tree density | 1 | TEB variable
Tagg | Aggregated skin surface temperature of roof, wall, ground | K | Eq. (6)
Tair | Temperature of the clear-air region | K | Interpolated from TEB SBL levels
Tair,veg | Air temperature of the vegetation region | K | Equal to Tair
Tsurf,tree | Skin surface temperature of the leaf | K | TEB variable