## Worksheet 1
Category | Variables anddataset | Spatialresolutionand coverage | Temporalresolutionand coverage | Description | Sources andreferences
Topography | Digital elevationmodel (DEM) | 50 m gridded | – | Inputs for digital terrain analysisto generate the river network anddefine HRUs across the study area | Intermap Technologies(2009)
Climate | Precipitation | 2.2 km gridded | Daily time series,1970–2020 | Model inputs | Hollis et al. (2019)
| Potential evapotranspiration (PET) | 2.2 km gridded | Daily time series, 1970–2020 | Model inputs | Robinson et al. (2023)
Hydrology | Streamflow | 669 river gauges | Daily time series,1970–2020 | Model evaluation | UK National RiverFlow Archive
| Groundwater level | 3888 groundwaterwells | Varied temporalresolution andcoverage | Model evaluation | Environment Agency(2023)
Land use | Land use map | 50 m gridded | – | Basemap for estimating the modelparameter SRmax | Derived from reclassifying the UKCEH LandCover Map (Lane et al.,2021; Rowland et al.,2017)
Soil texture | Sand, silt, and claypercentage | 50 m gridded | – | Basemap for deriving the root zonedepth, soil texture classification andestimating the model parameter Ksand B | LandIS national soilsmap for England andWales (Lane et al.,2021)
| Porosity | 50 m gridded | – | Basemap for deriving the root zonedepth and estimating the modelparameter SRmax | Maps of porosity weresourced from Laneet al. (2021)
Hydrogeology | Initial groundwater head map | 1 km gridded | – | Long-term steady-state simulatedgroundwater heads from Rahmanet al. (2023) as the initial conditionsfor the groundwater model | Rahman et al. (2023)
| Digital geologicalmap for lithologytype | 1:625 000 mapscale | – | Lithological classes described inthis map used for estimating thetransmissivity (T) and specificyield (Sy) | British GeologicalSurvey (2010;Rahman et al. (2023)