## Worksheet 1
Parameter | Parameter description(unit) | Catchment attribute data/sampling method | Transfer function/parameter range
SRmax | Maximum root zonestorage (m) | Porosity (p) and land use (u): global parameters are constrained using the root depth associated with different land uses | SRmax=g1⋅p⋅g2,u=1g3,u=2g4,u=3⋮g11,u=10 g1 is the scaling factor, and g2–g11 are the estimated root zone depths for different land use types; for details, see Lane et al. (2021)
CHV | Channel routingvelocity(m per time step) | Random sampling from the lower and upper bounds according to previous applications (Coxon et al., 2019; Lane et al., 2021) | [100, 4000]
Ks | Saturated hydraulicconductivity(m per time step) | Surface soil texture (sc) based on the percentages of sand, clay, and silt;the lookup table is from Clapp and Hornberger (1978) and Rawls et al. (1982), linking Ks to the field-measured representative value range according to soil texture | Ks=g12,sc=1g13,sc=2g14,sc=3⋮g22,sc=11The Ks value range for each soil texture class is presented in Table S2
B | Pore size distributionindex (–) | Same as Ks, the lookup table links B field measured representative values according to the soil texture (sc) | B=g23,sc=1g24,sc=2g25,sc=3⋮g33,sc=11 The B value range for each soil texture class is presented in Table S2
T | Transmissivity(m2 per time step) | Lithology types (lt), the lookup table is from (Rahman et al., 2023) | T=t1,lt=1t2,lt=2t3,lt=3⋮tn,lt=nThe T value range for each lithology type is presented in Table S3, and n is the total number of lithology types
Sy | Specific yield (–) | Lithology types (lt), the lookup table is from (Rahman et al., 2023) | Sy=s1,lt=1s2,lt=2s3,lt=3⋮sn,lt=nThe Sy value range for each lithology type is presented in Table S3, and n is the total number of lithology types