## Worksheet 1
Type | C-band
Wavelength | 5 cm
Peak transmitted power | 245.2 kW
Beam width | 0.9°
Elevation angle | 0.5°
Pulse duration | 2.15 µs
Range resolution | 322.5 m
Actual gain of antenna | 44.9 dB
Minimum detectable signal | −93.9 dBm