## Worksheet 1
Element | Sensor model | Manufacturer | Height | Unit
Air temperature | HMP45C-GM | Vaisala | 1.5, 2, 4, 10, and 20 m | °C
Wind speed and direction | 034B | MetOne | 1.5, 2, 4, 10, and 20 m | m s−1 per degree
Humidity | HMP45C-GM | Vaisala | 1.5, 2, 4, 10, and 20 m | %
Pressure | PTB220A | Vaisala | – | hPa
Radiation | CNR1 | Kipp & Zonen | – | W m−2
Precipitation | RG13H | Vaisala | – | mm
Soil temperature | Model107 | Campbell | 0, 0.1, 0.2, 0.4, 0.8, and 1.6 m | °C
Soil water content | CS616 | Campbell | 0, 0.1, 0.2, 0.4, 0.8, and 1.6 m | v v%−1
Soil heat flux | HFP01 | Hukseflflux | 0.05 m | W m−2
H | CSAT3 | Campbell | 3.25 m | W m−2
LE | LI-7500 | Li-COR