## Worksheet 1
Type | Parameter | Unit | Values
Street canyon | Building fraction | (–) | 0.6
geometry | Road fraction | (–) | 0.2
| Low-vegetation fraction | (–) | 0.2
| Building height | m | 18
| Wall density | m2 wall per m2 ground | 0.75
| Low-vegetation LAI | m2;m-2 | 2
Roof | Number of layers | (–) | 2
properties | Layer thickness | m | 0.05 (layer1: insulation)
0.16 (layer2: concrete)
| Roof albedo | (–) | 0.2
| Roof emissivity | (–) | 0.8
| Thermal conductivity | Wm-1K-1 | 0.035 (layer1)
2.3 (layer2)
| Heat capacity | kJm-3K-1 | 75 (layer1)
2300 (layer2)
Wall | Number of layers | (–) | 2
properties | Layer thickness | m | 0.04 (layer1: concrete)
0.15 (layer2: concrete)
| Wall albedo | (–) | 0.4
| Wall emissivity | (–) | 0.9
| Thermal conductivity | Wm-1K-1 | 2.3 (both layers)
| Heat capacity | kJm-3K-1 | 2300 (both layers)
Road | Number of layers | (–) | 2
properties | Layer thickness | m | 0.04 (layer1: artificial coating)
0.15 (layer2: soil)
| Road albedo | (–) | 0.08
| Road emissivity | (–) | 0.94
| Thermal conductivity | Wm-1K-1 | 0.663 (layer1)
2.1 (layer2)
| Heat capacity | kJm-3K-1 | 1825 (layer1)
2000 (layer2)