## Worksheet 1
Spin-upa | 5-year nudged runs
Degassingb and eruptive volcano source | Need both degassing and eruptive volcanic input for 5-year spin-up. Degassing continues during the experiment runs (e.g., 10 years for Exp1, 2 years for Exp2). Recommended references: volcanic degassing (Carn et al., 2016, 2017); eruptive volcanoes (Neely and Schmidt, 2016; https://archive.researchdata.leeds.ac.uk/96/, last access: 12 August 2025; or Carn et al., 2017). Assume no more explosive volcanoes after Hunga.
Surface emission | Coupled Model Intercomparison Project phase 6 (CMIP6) emissions follow SSP2-4.5 (Gidden et al., 2019), which adopts an intermediate greenhouse gas (GHG) emission: CO2 emissions around current levels before beginning to decline by 2050.
Chemical initialization | Stratospheric chemistry fields (such as O3, H2O) at the beginning of 2022 should be compared with MLS observations for validation if the model participates in evaluation of the Hunga stratospheric chemistry impact.