## Worksheet 1
Symbol | Unit | Name
B | m2 s−3 | Buoyancy flux
cliq | – | Liquid water coverage on a surface
ΔMO | m | Distance to a reference level used in MOST scaling
G | W m−2 | Conductive heat flux between material layers
H | W m−2 | Sensible heat flux
Hext | W m−2 | Sensible heat flux from external sources (e.g. industry)
Htraffic | W m−2 | Sensible heat flux from traffic
L⇕ | W m−2 | Net shortwave radiative flux
L⇓ | W m−2 | Total incident longwave radiative flux
LMO | m | Local Obukhov length
LE | W m−2 | Latent heat flux
LEext | W m−2 | Latent heat flux from external sources (e.g. industry)
mliq | m3 m−2 | Liquid water reservoir
P | m3 m−2 s−1 | Precipitation rate at surface
q | – | Water vapour mixing ratio at a reference point
qsat | – | Water vapour saturation mixing ratio
R | m3 m−2 s−1 | Surface water runoff rate
rH | s m−1 | Aerodynamic resistance for heat
S⇕ | W m−2 | Net shortwave radiative flux
S⇓ | W m−2 | Total incident shortwave radiative flux
S↓,dir | W m−2 | Incident direct shortwave radiative flux
T | K | Temperature
τ | kg m−1 s−2 | Momentum flux
U | m s−1 | Wind speed
Ucan,eff | m s−1 | Effective wind speed
u* | m s−1 | Friction velocity
w* | m s−1 | Convective velocity scale