## Worksheet 1
Experiment | Symbol | Baseline | Modification ± Δs
Forcing
Incoming SW radiation1 | S⇓ | 160 W m−2 | 80 W m−2
Incoming LW radiation1 | L⇓ | 285 W m−2 | 10 W m−2
Building indoor temperature | Tindoor | 295 K | 2 K
Deep soil temperature | Tsoil | 280 K | 5 K
Urban form
Urban fraction | 𝒜urb | 0.8 | 0.1
Plan area index | 𝒜p | 0.4 | 0.2
Mean building height | hbld | 15 m | 7.5 m
Canyon aspect ratio | hbld/wcan | 1 | 0.5
Urban roughness length | z0,τ,urb | 0.75 m | 0.375 m
Material parameters
Roof heat capacity2 | Ck,roof | 499 kJ m−2 K−1 | 249 kJ m−2 K−1
Roof thermal conductivity3 | λk,roof | 0.28 W m−2 K−1 | 0.14 W m−2 K−1
Wall heat capacity2 | Ck,wall | 573 kJ m−2 K−1 | 287 kJ m−2 K−1
Wall thermal conductivity3 | λk,wall | 0.68 W m−2 K−1 | 0.34 W m−2 K−1
Road heat capacity2 | Ck,wall | 1887 kJ m−2 K−1 | 944 kJ m−2 K−1
Road thermal conductivity3 | λk,road | 0.38 W m−2 K−1 | 0.19 W m−2 K−1
Window heat capacity2 | Ck,wall | 138 kJ m−2 K−1 | 69 kJ m−2 K−1
Window thermal conductivity3 | λk,win | 2.25 W m−2 K−1 | 1.125 W m−2 K−1
Window fraction | 𝒜win | 0.25 | 0.125
Roof emissivity | ϵroof | 0.95 | 0.025
Wall albedo | αwall | 0.3 | 0.15
Wall emissivity | ϵwall | 0.93 | 0.035
Window albedo | αwin | 0.15 | 0.075
Window emissivity | ϵwin | 0.87 | 0.065
Window transmissivity | ηwin | 0.65 | 0.175
Road albedo | αroad | 0.1 | 0.05
Road emissivity | ϵroad | 0.95 | 0.025
Roof roughness length | z0,τ,roof | 0.15 m | 0.075 m
Road roughness length | z0,τ,road | 0.05 m | 0.025 m