## Worksheet 1
Parameter | Definition | Default value | Additional information
cloud_rad_forc | Enables cloud radiative forcing diagnostics | 0 (do not simulate) | Results in additional radiation calls, which may have a non-negligible performance penalty.
DT | Time step for atmospheric dynamics | M resolution: 450 s F resolution: 225 s | The ratio between DTsrc and DT should be an even number (enforced by the model automatically if different).
DTO | Time step for ocean barotropic dynamics | M resolution: 450 s F resolution: 112.5 s | Recalculated in the model so that the ratio between the model physics time step DTsrc and DTO is an even number. Advection and mesoscale use longer steps, which for most use cases do not have to be defined explicitly.
DTsrc | Time step for exchange fluxes across model components | 1800 s | Should divide the length of a calendar day exactly. Cannot be changed during the run.
lake_ice_max | Inhibits lake ice to grow indefinitely via snow accumulation | 0 (no limit) | Excess ice is placed in GLMELT arrays.
maxclow | Pressure at top of low clouds | 680 hPa | Only used for diagnostics and scales automatically with surface pressure if other than 1 bar and undefined. It serves as the boundary between pcldl and pcldm in the output.
maxcmid | Pressure at top of middle clouds | 440 hPa | Only used for diagnostics and scales automatically with surface pressure if other than 1 bar and undefined. It serves as the boundary between pcldm and pcldh.
maxctop | Pressure above which no clouds are allowed | 50 hPa for Earth, 0 hPa for other planets | Contrary to maxclow and maxcmid, altering maxctop can affect prognostic model results.
meso_diffusivity_const | Mesoscale ocean diffusivity constant | No default, must be explicitly defined if used. | Frequently 1200 m2 s−1 is used. It should be considered a tuning factor.
minGroundTemperature | Coldest allowed ground temperature | −150 °C
NIsurf | Number of substeps of surface flux interactions per physics time step | 2 | This is specifically relevant for surface turbulent fluxes, such as latent and sensible heat, and momentum drag.
NRAD | Call radiation every NRAD time steps | 5 | The ratio of (time steps per day) over NRAD should never be an integer, except when NRAD = 1.
rtau | Rayleigh friction timescale | No default, not used if undefined. | Enforces linear (Rayleigh friction) gravity wave drag, if defined.
use_VMP | Use virtual mixed-phase clouds | Enabled
wsn_max | Maximum snow depth allowed | 2 m water equivalent | Remove the snow in excess of wsn_max and dump its water into the GLMELT file. Can only be used if run with an ocean. It should be at least as large as the total snow deposition over a season.